## Power Model
|  |  | W=A_p*(Δπ-ΔP)*ΔP | J=A_p*(Δπ-ΔP) | Q=J*A_s
Permeance (LMHP) | Δπ Theoretical | Applied Pressure | Power (W/m²) | Water Flux (L/m²*hr) | Permeate
0.142 | 382 | 0 | 0 | 12.6919 | 2.1365
|  | 50 | 4.5145 | 11.0307 | 1.8568
|  | 100 | 7.6692 | 9.3694 | 1.5772
|  | 150 | 9.4642 | 7.7082 | 1.2975
|  | 160 | 9.66 | 7.3759 | 1.2416
|  | 200 | 9.8993 | 6.0469 | 1.0179
|  | 250 | 8.9746 | 4.3857 | 0.73826
|  | 300 | 6.6902 | 2.7244 | 0.45861
|  | 350 | 3.0459 | 1.0632 | 0.17897
|  | 382 | 0 | 0 | 0
|  | 450 | -8.3219 | -2.2593 | -0.38031
|  | 500 | -16.0456 | -3.9205 | -0.65996
|  | 550 | -25.129 | -5.5818 | -0.9396
|  | 600 | -35.5722 | -7.243 | -1.2192
|  | 650 | -47.3752 | -8.9043 | -1.4989
|  | 700 | -60.5381 | -10.5655 | -1.7785
|  | 750 | -75.0607 | -12.2268 | -2.0582
|  | 800 | -90.9431 | -13.888 | -2.3378
|  | 855 | -109.9843 | -15.7154 | -2.6454

## Raw Data 7-17
Inlet Conditions |  |  | Raw Data | [8 empty] | Data Evaluation
Peristaltic setting | 10 | mL/min | Applied Pressure | LS Inlet (mL/min) | LS Outlet (mL/min) | Elapsed Time (min) | LS Outlet (grams) | HS Outlet (grams) | HS TDS (mS/cm) | LS TDS (mS/cm) | Gauge (PSI) | Applied Pressure (PSI) | Permeate (Flow meters) | Permeate (Mass Balance) | HS Inlet Flow | Power Flow Meters | Power Mass Balance
LS Flow meter | 10.5 | mL/min | 0 | 10.83 | 9.6 | 10 | 1006.22 | 1218.77 | 0.682 | 107.7 | 0 | 0 | 1.2383 | 1.2849 | 12.1018 | 0 | 0
HS Inlet TDS | 110.4 | mS/cm |  | 10.83 | 9.62 | 20.0833 | 1102.64 | 1353.52 | 0.67 | 107.7 | 0 | 91.25 | 0.66667 | 0.66961 | 12.309 | 0.6355 | 0.6383
LS Inlet TDS | 0.64 | mS/cm |  | 10.84 | 9.6 | 32.2667 | 1218.97 | 1515.98 | 0.665 | 107.7 | 0 | 169.7333 | 0.48667 | 0.48198 | 11.5814 | 0.86292 | 0.85461
Active Membrane Area | 0.011 | m² |  | 10.83 | 9.59 | 40 | 1292.84 | 1619.14 | 0.664 | 107.5 | 0 | 257.5833 | 0.39667 | 0.4525 | 11.2136 | 1.0674 | 1.2176
Δπ_Theoretical | 855 | psi |  | 10.82 | 9.57 | 50.6 | 1393.84 | 1760.54 | 0.665 | 107.6 | 0 | 342.25 | 0.29333 | 0.41626 | 11.317 | 1.0488 | 1.4883
|  |  |  | 10.8 | 9.54 | 60.8333 | 1491.11 | 1896.94 | 0.666 | 107.6 | 0 | 425.9167 | 0.21333 | 0.3913 | 10.7356 | 0.9492 | 1.7411
Δπ_Actual | 672.7 |  | Average | 10.825 | 9.5867 |  | 9.5401 | 13.3402 | 0.66867 | 107.6333 | 0 | 505.1667 | 0.14333 | 0.4149 | 10.7502 | 0.75641 | 2.1895
β-Factor | 0.78678 | [10 empty] | 594.7333 | 0.066667 | 0.32811 | 10.2494 | 0.41419 | 2.0385
|  |  | 85 | 10.81 | 10.17 | 70.55 | 1589.35 | 2005.57 | 2.484 | 107.6 | 89.5 | 674.95 | 0.04 | 0.19158 | 9.8288 | 0.28204 | 1.3508
|  |  |  | 10.8 | 10.12 | 80 | 1685.26 | 2123.94 | 2.811 | 107.6 | 90.7 | 769.3667 | -0.085 | 0.26172 | 9.9538 | -0.68317 | 2.1035
|  |  |  | 10.78 | 10.16 | 90.1333 | 1788.15 | 2251.27 | 2.794 | 107.6 | 90.7 | 861.5 | -0.16167 | 0.23098 | 6.8726 | -1.455 | 2.0787
|  |  |  | 10.83 | 10.14 | 100.1167 | 1889.3 | 2376.58 | 2.758 | 107.7 | 90.7
|  |  |  | 10.81 | 10.12 | 110.05 | 1990.11 | 2501.05 | 2.746 | 107.5 | 92.9
|  |  |  | 10.83 | 10.15 | 120.0333 | 2091.07 | 2656.11 | 2.702 | 107.8 | 93
|  |  | Average | 10.81 | 10.1433 |  | 10.1404 | 12.9757 | 2.7158 | 107.6333 | 91.25
|  |  | 170 | 10.83 | 10.33 | 130.0167 | 2195.34 | 2742.55 | 4.444 | 107.7 | 169.5
|  |  |  | 10.84 | 10.35 | 140.1 | 2299.89 | 2864.62 | 4.16 | 107.6 | 169.7
|  |  |  | 10.83 | 10.33 | 150 | 2401.94 | 2989.33 | 3.907 | 107.6 | 169.7
|  |  |  | 10.81 | 10.34 | 160 | 2504.88 | 3105.19 | 3.719 | 107.9 | 169.8
|  |  |  | 10.83 | 10.34 | 170.25 | 2616.06 | 3228.97 | 3.552 | 107.9 | 169.7
|  |  |  | 10.8 | 10.33 | 180 | 2709.66 | 3346.43 | 3.425 | 107.8 | 170
|  |  | Average | 10.8233 | 10.3367 |  | 10.3414 | 12.0681 | 3.8678 | 107.75 | 169.7333
|  |  | 255 | 10.8 | 10.41 | 190 | 2814.83 | 3457.7 | 4.779 | 108 | 257.1
|  |  |  | 10.83 | 10.41 | 200 | 2919.28 | 3571.89 | 4.582 | 107.8 | 256.7
|  |  |  | 10.82 | 10.4 | 210 | 3023.37 | 3687.31 | 4.275 | 107.9 | 257.8
|  |  |  | 10.81 | 10.42 | 220.1 | 3126.48 | 3828.4 | 4.083 | 107.9 | 257.4
|  |  |  | 10.82 | 10.44 | 230 | 3230.18 | 3918 | 3.882 | 107.9 | 258.1
|  |  |  | 10.82 | 10.44 | 240 | 3333.37 | 4034.69 | 3.706 | 108 | 258.4
|  |  | Average | 10.8167 | 10.42 |  | 10.3642 | 11.6103 | 4.2178 | 107.9167 | 257.5833
|  |  | 340 | 10.83 | 10.54 | 250.35 | 1779.58 | 2064.33 | 5.283 | 107.9 | 341
|  |  |  | 10.84 | 10.55 | 260 | 1880.79 | 2172.7 | 4.518 | 108 | 341
|  |  |  | 10.82 | 10.57 | 270 | 1985.19 | 2285.21 | 4.299 | 108.1 | 341.7
|  |  |  | 10.83 | 10.54 | 280 | 2089.25 | 2398.16 | 4.071 | 108 | 342.1
|  |  |  | 10.84 | 10.56 | 290 | 2193.18 | 2510.99 | 3.926 | 108.1 | 344.1
|  |  |  | 10.84 | 10.48 | 300 | 2296.89 | 2623.73 | 3.787 | 108.1 | 343.6
|  |  | Average | 10.8333 | 10.54 |  | 10.4171 | 11.2702 | 4.314 | 108.0333 | 342.25
|  |  | 425 | 10.85 | 10.63 | 311.6833 | 2420.05 | 2750.6 | 4.392 | 108.1 | 424.4
|  |  |  | 10.83 | 10.61 | 320.1667 | 2509.24 | 2844.53 | 4.373 | 108.2 | 425.3
|  |  |  | 10.84 | 10.63 | 330 | 2612.19 | 2953.83 | 4.189 | 108.2 | 425.7
|  |  |  | 10.83 | 10.61 | 340.4 | 2720.44 | 3009.47 | 3.991 | 108.2 | 426.3
|  |  |  | 10.81 | 10.61 | 350 | 2820.69 | 3176.59 | 3.837 | 108.4 | 426.8
|  |  |  | 10.83 | 10.62 | 360.35 | 2928.26 | 3291.97 | 3.7 | 108.4 | 427
|  |  | Average | 10.8317 | 10.6183 |  | 10.4404 | 10.949 | 4.0803 | 108.25 | 425.9167
|  |  | 510 | 10.82 | 10.71 | 370 | 3030.23 | 3394.53 | 4.308 | 108.3 | 506.4
|  |  |  | 10.84 | 10.68 | 380 | 3135.28 | 3503.31 | 4.188 | 108.3 | 506.1
|  |  |  | 10.85 | 10.7 | 390 | 3249.87 | 3612.28 | 4.012 | 108.3 | 505.6
|  |  |  | 10.82 | 10.71 | 402.8667 | 3374.32 | 3752.56 | 3.821 | 108.2 | 504.7
|  |  |  | 10.82 | 10.64 | 411.4833 | 3464.09 | 3846.3 | 3.714 | 108.4 | 504.1
|  |  |  | 10.84 | 10.69 | 420 | 3552.67 | 3939.16 | 3.604 | 108.4 | 504.1
|  |  | Average | 10.8317 | 10.6883 |  | 10.4168 | 10.8935 | 3.9412 | 108.3167 | 505.1667
|  |  | 595 | 10.84 | 10.77 | 430 | 2578.86 | 2088.02 | 4.147 | 108.5 | 594
|  |  |  | 10.84 | 10.77 | 440 | 2684.18 | 2190.55 | 4.117 | 108.4 | 594.6
|  |  |  | 10.85 | 10.76 | 450 | 2789.49 | 2293.55 | 3.947 | 108.5 | 594.9
|  |  |  | 10.84 | 10.77 | 460 | 2894.54 | 2391.09 | 3.8 | 108.5 | 595.6
|  |  |  | 10.82 | 10.78 | 470 | 2999.59 | 2500.82 | 3.693 | 108.7 | 594.7
|  |  |  | 10.83 | 10.77 | 480.0833 | 3105.08 | 2605.33 | 3.612 | 108.7 | 594.6
|  |  | Average | 10.8367 | 10.77 |  | 10.5086 | 10.3161 | 3.886 | 108.55 | 594.7333
|  |  | 680 | 10.82 | 10.79 | 490 | 3210.16 | 2699.87 | 4.016 | 108.8 | 674.7
|  |  |  | 10.83 | 10.79 | 500.35 | 3309.62 | 2801.78 | 3.967 | 108.8 | 674
|  |  |  | 10.81 | 10.79 | 510.4667 | 3426.48 | 2901.14 | 3.833 | 108.6 | 674.7
|  |  |  | 10.83 | 10.79 | 520.0167 | 3528.16 | 2996.41 | 3.748 | 108.7 | 674.8
|  |  |  | 10.84 | 10.79 | 530.9 | 3641.89 | 3103.32 | 3.759 | 108.6 | 675.5
|  |  |  | 10.84 | 10.78 | 540 | 3737.64 | 3193.09 | 3.76 | 108.7 | 676
|  |  | Average | 10.8283 | 10.7883 |  | 10.6368 | 9.8688 | 3.8472 | 108.7 | 674.95
|  |  | 765 | 10.83 | 10.99 | 550 | 3844.39 | 2300.37 | 4.268 | 108.8 | 769
|  |  |  | 10.85 | 10.86 | 560.3167 | 3954.38 | 2377.4 | 4.233 | 108.8 | 768.2
|  |  |  | 10.83 | 10.93 | 570 | 4056.89 | 2447.85 | 4.12 | 108.9 | 768.6
|  |  |  | 10.84 | 10.94 | 580 | 4162.63 | 2519.91 | 3.916 | 108.8 | 770.4
|  |  |  | 10.85 | 10.92 | 590 | 4268.11 | 2591.29 | 3.734 | 108.9 | 769.9
|  |  |  | 10.84 | 10.91 | 600 | 4373.47 | 2662.39 | 3.612 | 108.9 | 770.1
|  |  | Average | 10.84 | 10.925 |  | 10.5783 | 7.2307 | 3.9805 | 108.85 | 769.3667
|  |  | 850 | 10.82 | 11.01 | 610 | 104 | 2720.39 | 4.093 | 108.8 | 862.4
|  |  |  | 10.84 | 11.01 | 620 | 210.08 | 2784.26 | 4.19 | 109 | 861.6
|  |  |  | 10.83 | 11 | 630 | 316.26 | 2852.55 | 4.08 | 109 | 862.5
|  |  |  | 10.82 | 10.99 | 641.3 | 435.92 | 2929.91 | 4.014 | 108.9 | 861.2
|  |  |  | 10.83 | 10.96 | 650 | 528.19 | 2989.29 | 3.924 | 109 | 860.6
|  |  |  | 10.83 | 10.97 | 661.85 | 653.39 | 3065.87 | 3.837 | 109 | 860.7
|  |  | Average | 10.8283 | 10.99 |  | 10.5974 | 6.7109 | 4.023 | 108.95 | 861.5

## 7% Test 7-27
Inlet Conditions |  |  | Raw Data | [8 empty] | Data Evaluation
Inlet Flow HS | 7.7 | mL/min | Applied Pressure (PSI) | LS Inlet (mL/min) | LS Outlet (mL/min) | Elapsed Time (min) | LS Outlet (grams) | HS Outlet (grams) | HS TDS (mS/cm) | LS TDS (mS/cm) | Gauge (PSI) | Applied Pressure (PSI) | Permeate (Flow meters) | Permeate (Mass Balance) | Power Flow Meters | Power Mass Balance
Peristaltic setting | 10 | mL/min | 0 | 10.61 | 9.5 | 11.65 | 893.63 | 857.08 | 101.4 | 0.947 | 0 | 0 | 1.04 | 1.0331 | 0 | 0
LS Flow meter | 10.75 | mL/min |  | 10.57 | 8.7 | 20 | 974.76 | 971.65 | 101.4 | 0.895 | 0 | 73.8333 | 0.96 | 0.97504 | 0.74045 | 0.75205
HS Inlet TDS | 108.8 | mS/cm |  | 10.59 | 8.84 | 30.8333 | 1078.92 | 1113.49 | 101.7 | 0.597 | 0 | 138.6 | 0.77 | 0.30065 | 1.1149 | 0.43531
LS Inlet TDS | 0.678 | mS/cm |  | 10.64 | 8.78 | 40 | 1166.75 | 1202.39 | 101.6 | 0.537 | 0 | 210.1 | 0.71333 | 1.051 | 1.5656 | 2.3067
Active Membrane Area | 0.011 | m² |  | 10.63 | 9.56 | 50.1833 | 1263.53 | 1299.92 | 101.5 | 0.522 | 0 | 278.7 | 0.6175 | 0.46325 | 1.7978 | 1.3487
Δπ_Theoretical | 855 | psi |  | 10.62 | 9.57 | 60.5167 | 1361.53 | 1398.24 | 101.4 | 0.523 | 0 | 325.3 | 0.51 | 0.20289 | 1.7331 | 0.68949
|  |  |  | 10.63 | 9.49 | 70 | 1450.81 | 1487.56 | 101.5 | 0.522 | 0 | 424.1667 | 0.37667 | 0.14423 | 1.669 | 0.63909
Δπ_Actual | 649.5 |  | Average | 10.58 | 9.54 |  | 9.5469 | 10.6329 | 101.5 | 0.746 | 0 | 478.8667 | 0.25667 | 0.18579 | 1.284 | 0.92944
β-Factor | 0.75965 | [10 empty] | 552.2333 | 0.2 | 0.035648 | 1.1538 | 0.20565
|  |  | 70 | 10.63 | 9.67 | 81.0833 | 1558.97 | 1569.69 | 101.6 | 0.701 | 74 | 629.1 | 0.06 | 0.055465 | 0.39432 | 0.36451
|  |  |  | 10.62 | 9.65 | 92.15 | 1665.56 | 1660.48 | 101.5 | 0.872 | 73.8 | 647 | 0 | 0 | 0 | 0
|  |  |  | 10.65 | 9.7 | 100.4833 | 1746.37 | 1728.6 | 101.5 | 0.959 | 73.7
|  |  | Average | 10.6333 | 9.6733 |  | 9.6583 | 8.1919 | 101.5333 | 0.844 | 73.8333
|  |  | 140 | 10.57 | 9.82 | 110.5833 | 1835.67 | 1806.83 | 101.6 | 1.134 | 138.2
|  |  |  | 10.62 | 9.86 | 120.2667 | 1940.35 | 1870.73 | 101.6 | 1.139 | 139.4
|  |  |  | 10.65 | 9.85 | 130.05 | 2036.44 | 1942.3 | 101.5 | 1.1 | 138.2
|  |  | Average | 10.6133 | 9.8433 |  | 10.3127 | 6.9597 | 101.5667 | 1.1243 | 138.6
|  |  | 210 | 10.63 | 9.93 | 140.5167 | 2139.41 | 2007.92 | 101.5 | 1.379 | 210.3
|  |  |  | 10.65 | 9.94 | 150 | 2230.78 | 2069.16 | 101.5 | 1.426 | 210.2
|  |  |  | 10.63 | 9.9 | 160.4833 | 2330.82 | 2136.27 | 101.7 | 1.419 | 209.8
|  |  | Average | 10.6367 | 9.9233 |  | 9.5857 | 6.4277 | 101.5667 | 1.408 | 210.1
|  |  | 280 | 10.62 | 10.06 | 213.2667 | 2779.65 | 2492.31 | 101.9 | 1.655 | 279.8
|  |  |  | 10.66 | 10.02 | 222.2833 | 2873.35 | 2565.91 | 101.9 | 1.84 | 278.6
|  |  |  | 10.64 | 10.01 | 230.4833 | 2938.55 | 2626.52 | 101.9 | 1.815 | 278.1
|  |  |  | 10.67 | 10.03 | 240.1 | 3058.3 | 2695.2 | 101.9 | 1.786 | 278.3
|  |  | Average | 10.6475 | 10.03 |  | 10.1842 | 7.543 | 101.9 | 1.774 | 278.7
|  |  | 350 | 10.65 | 10.11 | 250.2833 | 3164.76 | 2762.34 | 102 | 1.937 | 325.3
|  |  |  | 10.62 | 10.14 | 260 | 3266.13 | 2825.7 | 102.1 | 1.953 | 325.8
|  |  |  | 10.63 | 10.12 | 270.4167 | 3374.76 | 2892.58 | 102 | 1.919 | 324.8
|  |  | Average | 10.6333 | 10.1233 |  | 10.4304 | 6.4683 | 102.0333 | 1.9363 | 325.3
|  |  | 420 | 10.63 | 10.25 | 282.65 | 3504.28 | 2762.34 | 102.2 | 2.162 | 428.4
|  |  |  | 10.65 | 10.28 | 290.3167 | 3584.83 | 2825.7 | 102.2 | 2.156 | 427.5
|  |  |  | 10.64 | 10.26 | 303.5667 | 3723.83 | 2892.58 | 102.2 | 2.111 | 416.6
|  |  | Average | 10.64 | 10.2633 |  | 10.4958 | 6.0968 | 102.2 | 2.143 | 424.1667
|  |  | 490 | 10.63 | 10.36 | 311.9667 | 3813.28 | 3035.21 | 102.3 | 2.348 | 481.2
|  |  |  | 10.62 | 10.39 | 320.7833 | 3906.14 | 3068.47 | 102.3 | 2.181 | 479.2
|  |  |  | 10.64 | 10.37 | 331.3167 | 4015.42 | 3101.07 | 102.3 | 2.161 | 476.2
|  |  | Average | 10.63 | 10.3733 |  | 10.4442 | 3.3937 | 102.3 | 2.23 | 478.8667
|  |  | 560 | 10.63 | 10.44 | 340.75 | 4116.53 | 3117.38 | 102.5 | 2.377 | 561.1
|  |  |  | 10.62 | 10.43 | 352.0167 | 4236.4 | 3136.38 | 102.5 | 2.335 | 553.5
|  |  |  | 10.64 | 10.42 | 363 | 4352.25 | 3152.711 | 102.6 | 2.307 | 542.1
|  |  | Average | 10.63 | 10.43 |  | 10.5944 | 1.5883 | 102.5333 | 2.3397 | 552.2333
|  |  | 630 | 10.62 | 10.56 | 390.6167 | 2634 | 3203.67 | 102.6 | 2.422 | 625.8
|  |  |  | 10.63 | 10.57 | 400.4 | 2737.81 | 3219.59 | 102.7 | 2.377 | 627.7
|  |  |  | 10.62 | 10.56 | 412.1333 | 2861.41 | 3232.32 | 102.9 | 2.39 | 633.8
|  |  | Average | 10.6233 | 10.5633 |  | 10.5679 | 1.3234 | 102.7333 | 2.3963 | 629.1

## 7% Test 7-28
Inlet Conditions |  |  | Raw Data | [8 empty] | Data Evaluation
Inlet Flow HS | 7.7 | mL/min | Applied Pressure (PSI) | LS Inlet (mL/min) | LS Outlet (mL/min) | Elapsed Time (min) | LS Outlet (grams) | HS Outlet (grams) | HS TDS (mS/cm) | LS TDS (mS/cm) | Gauge (PSI) | Applied Pressure (PSI) | Permeate (Flow meters) | Permeate (Mass Balance) | Power Flow Meters | Power Mass Balance
Peristaltic setting | 10 | mL/min | 0 | 10.7 | 9.91 | 10.2333 | 706.8 | 714.25 | 104.8 | 0.686 | 0 | 0 | 0.79667 | 1.1241 | 0 | 0
LS Flow meter | 10.75 | mL/min |  | 10.72 | 9.96 | 20 | 801.19 | 839.59 | 104.9 | 0.569 | 0 | 78.375 | 0.6775 | 0.61019 | 0.5547 | 0.4996
HS Inlet TDS | 108.8 | mS/cm |  | 10.74 | 9.94 | 30.5 | 902.65 | 973.115 | 104.8 | 0.529 | 0 | 134.0667 | 0.58333 | 0.5076 | 0.81698 | 0.71092
LS Inlet TDS | 0.678 | mS/cm |  | 10.73 | 9.91 | 40 | 994.4 | 1093.74 | 105 | 0.518 | 0 | 210.1 | 0.49 | 0.47435 | 1.0755 | 1.0411
Active Membrane Area | 0.011 | m² |  | 10.72 | 9.92 | 50.8833 | 1097.1 | 1230.65 | 104.9 | 0.64 | 0 | 271.7 | 0.4 | 0.88256 | 1.1353 | 2.505
Δπ_Theoretical | 855 | psi |  | 10.74 | 9.93 | 60.0333 | 1185.19 | 1344.85 | 105 | 0.636 | 0 | 345.6667 | 0.28 | 0.39764 | 1.0111 | 1.4359
|  |  | Average | 10.725 | 9.9283 |  | 9.6009 | 12.6637 | 104.9 | 0.59633 | 0 | 416.1 | 0.22333 | 0.35229 | 0.97079 | 1.5313
Δπ_Actual | 626 | [10 empty] | 484.5667 | 0.17333 | 0.32424 | 0.87742 | 1.6413
β-Factor | 0.73216 | [10 empty] | 552.2333 | 0.2 | 0.035648 | 1.1538 | 0.20565
|  |  | 70 | 10.72 | 10.07 | 70.4833 | 1292.44 | 1459.57 | 104.9 | 0.64 | 78.7 | 629.1 | 0.06 | 0.055465 | 0.39432 | 0.36451
|  |  |  | 10.73 | 10.05 | 80 | 1388.82 | 1570.28 | 105 | 0.652 | 78.2
|  |  |  | 10.74 | 10.05 | 90.0167 | 1490.09 | 1686.16 | 105 | 0.671 | 78.5
|  |  |  | 10.75 | 10.06 | 100.1167 | 1592.52 | 1802.23 | 105 | 0.694 | 78.1
|  |  | Average | 10.735 | 10.0575 |  | 10.1248 | 11.5635 | 104.975 | 0.66425 | 78.375
|  |  | 140 | 10.72 | 10.16 | 113.05 | 1725.31 | 1942.29 | 105.1 | 0.729 | 134.2
|  |  |  | 10.73 | 10.13 | 120.0667 | 1796.99 | 2019.18 | 105.2 | 0.748 | 134
|  |  |  | 10.74 | 10.15 | 130.07 | 1899.29 | 2128.64 | 105.2 | 0.781 | 134
|  |  | Average | 10.73 | 10.1467 |  | 10.2224 | 10.9484 | 105.1667 | 0.75267 | 134.0667
|  |  | 210 | 10.73 | 10.26 | 140.0667 | 2003.2 | 2640.32 | 105.1 | 0.817 | 210.6
|  |  |  | 10.76 | 10.23 | 160.1333 | 2209.42 | 2733.52 | 105.4 | 0.897 | 209.4
|  |  |  | 10.74 | 10.27 | 170.0667 | 2311.23 | 2827.71 | 105.2 | 0.936 | 210.3
|  |  | Average | 10.7433 | 10.2533 |  | 10.269 | 6.0139 | 105.2333 | 0.88333 | 210.1
|  |  | 280 | 10.76 | 10.34 | 180.4667 | 2419.33 | 2640.32 | 105.3 | 0.977 | 272.7
|  |  |  | 10.73 | 10.35 | 190.1833 | 2519.43 | 2733.52 | 105.5 | 1.013 | 272.1
|  |  |  | 10.74 | 10.34 | 200.8333 | 2620.29 | 2827.71 | 105.3 | 1.045 | 270.3
|  |  | Average | 10.7433 | 10.3433 |  | 9.8608 | 9.1951 | 105.3667 | 1.0117 | 271.7
|  |  | 350 | 10.75 | 10.46 | 210.1333 | 2726.31 | 2916.82 | 105.5 | 1.081 | 345
|  |  |  | 10.73 | 10.47 | 220.35 | 2832.06 | 3007.41 | 105.4 | 1.116 | 346.4
|  |  |  | 10.74 | 10.45 | 230.85 | 2940.57 | 3100.03 | 105.5 | 1.15 | 345.6
|  |  | Average | 10.74 | 10.46 |  | 10.3424 | 8.8435 | 105.4667 | 1.1157 | 345.6667
|  |  | 420 | 10.75 | 10.52 | 240 | 3036.48 | 3174.16 | 105.6 | 1.179 | 416.2
|  |  |  | 10.73 | 10.53 | 250.0667 | 3141.29 | 3258.36 | 105.7 | 1.201 | 416.5
|  |  |  | 10.75 | 10.51 | 260 | 3244.3 | 3342.42 | 105.7 | 1.255 | 415.6
|  |  | Average | 10.7433 | 10.52 |  | 10.391 | 8.4129 | 105.6667 | 1.2117 | 416.1
|  |  | 490 | 10.76 | 10.57 | 270 | 3349.29 | 3420.99 | 105.6 | 1.346 | 484.4
|  |  |  | 10.76 | 10.59 | 280.1833 | 3455.64 | 3502.84 | 105.6 | 1.451 | 485.4
|  |  |  | 10.74 | 10.58 | 290 | 3557.87 | 3581.34 | 105.6 | 1.578 | 483.9
|  |  | Average | 10.7533 | 10.58 |  | 10.4291 | 8.0176 | 105.6 | 1.4583 | 484.5667
|  |  | 560 | 10.63 | 10.44 | 340.75 | 4116.53 | 3117.38 | 102.5 | 2.377 | 561.1
|  |  |  | 10.62 | 10.43 | 352.0167 | 4236.4 | 3136.38 | 102.5 | 2.335 | 553.5
|  |  |  | 10.64 | 10.42 | 363 | 4352.25 | 3152.711 | 102.6 | 2.307 | 542.1
|  |  | Average | 10.63 | 10.43 |  | 10.5944 | 1.5883 | 102.5333 | 2.3397 | 552.2333
|  |  | 630 | 10.62 | 10.56 | 390.6167 | 2634 | 3203.67 | 102.6 | 2.422 | 625.8
|  |  |  | 10.63 | 10.57 | 400.4 | 2737.81 | 3219.59 | 102.7 | 2.377 | 627.7
|  |  |  | 10.62 | 10.56 | 412.1333 | 2861.41 | 3232.32 | 102.9 | 2.39 | 633.8
|  |  | Average | 10.6233 | 10.5633 |  | 10.5679 | 1.3234 | 102.7333 | 2.3963 | 629.1

## Bad 7% Test 7-29
Inlet Conditions |  |  | Applied Pressure (PSI) | LS Inlet (mL/min) | LS Outlet (mL/min) | Elapsed Time (min) | LS Outlet (grams) | HS Outlet (grams) | HS TDS (mS/cm) | LS TDS (mS/cm) | Gauge (PSI) | Power (W/m²) | Applied Pressure (PSI) | Permeate (Flow meters) | Permeate (Mass Balance) | Power Flow Meters | Power Mass Balance
Inlet Flow HS | 7.7 | mL/min | 0 | 10.73 | 9.43 | 11.3167 | 185.27 | 139.74 | 105.4 | 0.7 | 0 |  | 0 | 1.3433 | 0.99057 | 0 | 0
Peristaltic setting | 10 | mL/min |  | 10.74 | 9.42 | 20.3167 | 272.79 | 199.2 | 105 | 0.678 | 0 |  | 71.3 | 1.0125 | 0.62651 | 0.75415 | 0.46665
LS Flow meter | 10.75 | mL/min |  | 10.72 | 9.38 | 30.0167 | 367.51 | 259.79 | 104.7 | 0.671 | 0 |  | 135.2333 | 0.87667 | 0.47698 | 1.2385 | 0.67385
HS Inlet TDS | 59.1 | mS/cm |  | 10.74 | 9.37 | 40.2167 | 466.83 | 317.13 | 104.6 | 0.668 | 0 |  | 207.9667 | 0.77 | 0.3957 | 1.6729 | 0.85967
LS Inlet TDS | 0.678 | mS/cm |  | 10.73 | 9.37 | 50.1333 | 563.22 | 365.48 | 103.9 | 0.663 | 0 |  | 280.3 | 0.1575 | 0.43717 | 0 | 1.2801
Active Membrane Area | 0.011 | m² |  | 10.71 | 9.34 | 60 | 659.29 | 411.34 | 103.2 | 0.66 | 0 |  | 341.4 | 0.62 | 0.35689 | 2.2112 | 1.2728
Δπ Calculated | 855 | psi | Average | 10.7283 | 9.385 |  | 9.7378 | 5.5744 | 104.4667 | 0.67333 | 0 |  | 421.2667 | 0.56 | 0.29888 | 2.4644 | 1.3153
[13 empty] | 487.8667 | 0.55667 | 0.29547 | 2.8371 | 1.5059
|  |  | 70 | 10.73 | 9.71 | 70.0167 | 761.07 | 451.64 | 101.9 | 1.224 | 79.1 |  | 548.2333 | 0.49333 | 0.31433 | 2.8254 | 1.8002
|  |  |  | 10.74 | 9.72 | 80 | 862.16 | 512.62 | 101.7 | 1.372 | 72.3 |  | 619.4 | 0.24 | -4.6669 | 1.5529 | -30.1974
|  |  |  | 10.75 | 9.73 | 90 | 963.07 | 571.35 | 101.6 | 1.363 | 68.9
|  |  |  | 10.69 | 9.7 | 100.05 | 1064.47 | 622.62 | 101.5 | 1.318 | 64.9
|  |  | Average | 10.7275 | 9.715 |  | 10.101 | 5.7106 | 101.675 | 1.3193 | 71.3
|  |  | 140 | 10.73 | 9.83 | 110.9667 | 1175.83 | 685.06 | 101.7 | 1.639 | 134.6
|  |  |  | 10.7 | 9.83 | 120 | 1268.39 | 767.1 | 101.7 | 1.868 | 135.6
|  |  |  | 10.69 | 9.83 | 130 | 1370.54 | 855.43 | 101.7 | 1.822 | 135.5
|  |  | Average | 10.7067 | 9.83 |  | 10.2297 | 8.949 | 101.7 | 1.7763 | 135.2333
|  |  | 210 | 10.66 | 9.94 | 140.8833 | 1483.62 | 942.03 | 101.9 | 2.218 | 207.8
|  |  |  | 10.7 | 9.93 | 150.2 | 1579.75 | 1016.9 | 102 | 2.125 | 208.2
|  |  |  | 10.72 | 9.9 | 160.1 | 1681.51 | 2136.27 | 101.9 | 2.025 | 207.9
|  |  | Average | 10.6933 | 9.9233 |  | 10.2976 | 62.6768 | 101.9333 | 2.1227 | 207.9667
|  |  | 280 | 10.76 | 10.03 | 170.5333 | 1790.65 | 1166.51 | 102 | 2.381 | 280
|  |  |  | 10.74 | 10.04 | 180.7 | 1895.66 | 1237.59 | 102.2 | 2.226 | 280.4
|  |  |  | 10.74 | 10.01 | 194.3833 | 2036.55 | 1331.11 | 102.3 | 2.098 | 280.5
|  |  | Average | 10.7467 | 10.03 |  | 10.3095 | 6.8977 | 102.1667 | 2.235 | 280.3
|  |  | 350 | 10.72 | 10.08 | 201.0667 | 2106.57 | 1371.71 | 102.3 | 2.239 | 341.4
|  |  |  | 10.69 | 10.1 | 210.05 | 2199.82 | 1427.09 | 102.2 | 2.262 | 341.5
|  |  |  | 10.7 | 10.07 | 231.5667 | 2422.21 | 1560.7 | 102.4 | 2.057 | 341.3
|  |  | Average | 10.7033 | 10.0833 |  | 10.3464 | 6.1988 | 102.3 | 2.186 | 341.4
|  |  | 420 | 10.69 | 10.15 | 240.0167 | 2510.91 | 1600.34 | 102.5 | 2.398 | 421.3
|  |  |  | 10.7 | 10.13 | 250.95 | 2624.72 | 1668.6 | 102.5 | 2.245 | 421.6
|  |  |  | 10.72 | 10.15 | 261.7833 | 2737.38 | 1728.95 | 102.7 | 2.138 | 420.9
|  |  | Average | 10.7033 | 10.1433 |  | 10.4044 | 5.9091 | 102.5667 | 2.2603 | 421.2667
|  |  | 490 | 10.71 | 10.2 | 270.55 | 2829.46 | 1774.35 | 102.6 | 2.323 | 488.3
|  |  |  | 10.75 | 10.17 | 280 | 2928.11 | 1825.92 | 102.8 | 2.252 | 487.4
|  |  |  | 10.73 | 10.15 | 290.1167 | 3033.63 | 1881.45 | 102.7 | 2.169 | 487.9
|  |  | Average | 10.73 | 10.1733 |  | 10.4345 | 5.4738 | 102.7 | 2.248 | 487.8667
|  |  | 560 | 10.75 | 10.23 | 300 | 3139.17 | 1931.93 | 102.8 | 2.287 | 547.6
|  |  |  | 10.72 | 10.24 | 310.0333 | 3241.98 | 1985.48 | 102.8 | 2.224 | 548.3
|  |  |  | 10.73 | 10.25 | 330.0167 | 3451.57 | 2086.57 | 102.9 | 2.126 | 548.8
|  |  | Average | 10.7333 | 10.24 |  | 10.419 | 5.1386 | 102.8333 | 2.2123 | 548.2333
|  |  | 630 | 10.69 | 10.45 | 347.25 | 3716.22 | 3119.33 | 103 | 2.302 | 619.4
|  |  | Average | 10.69 | 10.45 |  | 15.3569 | 59.928 | 103 | 2.302 | 619.4

## 7% Test 7-30
Inlet Conditions |  |  | Applied Pressure (PSI) | LS Inlet (mL/min) | LS Outlet (mL/min) | Elapsed Time (min) | LS Outlet (grams) | HS Outlet (grams) | HS TDS (mS/cm) | LS TDS (mS/cm) | Gauge (PSI) | Power (W/m²) | Applied Pressure (PSI) | Permeate (Flow meters) | Permeate (Mass Balance) | Power Flow Meters | Power Mass Balance
Inlet Flow HS | 7.7 | mL/min | 0 | 10.7 | 10.03 | 11.9667 | 429.14 | 375.45 | 101.9 | 1.02 | 0 |  | 0 | 0.63167 | 1.0907 | 0 | 0
Peristaltic setting | 10 | mL/min |  | 10.7 | 10.05 | 23.6 | 540.62 | 475.98 | 103.5 | 0.706 | 0 |  | 71.8 | 0.52 | 0.60554 | 0.39003 | 0.45419
LS Flow meter | 10.75 | mL/min |  | 10.69 | 10.06 | 35.7167 | 656.99 | 585.45 | 103.4 | 0.635 | 0 |  | 132.1333 | 0.45667 | 0.47362 | 0.63036 | 0.65376
HS Inlet TDS | 110.5 | mS/cm |  | 10.65 | 10.06 | 44.9167 | 745.32 | 668.81 | 103.4 | 0.623 | 0 |  | 211.4 | 0.37333 | 0.38052 | 0.82447 | 0.84034
LS Inlet TDS | 0.678 | mS/cm |  | 10.64 | 10.04 | 50.4167 | 797.99 | 718.41 | 103.6 | 0.621 | 0 |  | 273.8667 | 0.3 | 0.37199 | 0.85829 | 1.0642
Active Membrane Area | 0.011 | m² |  | 10.71 | 10.06 | 60.42 | 893.71 | 807.08 | 103.4 | 0.619 | 0 |  | 338.8 | 0.21333 | 0.35346 | 0.75505 | 1.251
Δπ_Theoretical | 855 | psi | Average | 10.6817 | 10.05 |  | 9.591 | 8.9407 | 103.2 | 0.704 | 0 |  | 420.3667 | 0.17333 | 0.27365 | 0.76117 | 1.2017
[13 empty] | 484.3333 | 0.14 | 0.20711 | 0.70835 | 1.0479
Δπ_Actual | 593 |  | 70 | 10.63 | 10.11 | 73.2167 | 1022.89 | 892.67 | 103.6 | 1.135 | 72.2 |  | 577 | 0.063333 | 0.22477 | 0.38175 | 1.3548
β-Factor | 0.69357 |  |  | 10.64 | 10.13 | 80 | 1090.86 | 951.1 | 103.6 | 1.4 | 71.7 |  | 624.4 | 0.036667 | 0.25179 | 0.23917 | 1.6424
|  |  |  | 10.65 | 10.12 | 90 | 1191.29 | 1027.56 | 103.5 | 1.444 | 71.5 |  | 675 | 0 | 0.19974 | 0 | 1.4085
|  |  | Average | 10.64 | 10.12 |  | 10.0345 | 8.0077 | 103.5667 | 1.3263 | 71.8
|  |  | 140 | 10.64 | 10.18 | 101 | 1303.7 | 1102.88 | 103.6 | 1.982 | 131.4
|  |  |  | 10.61 | 10.17 | 110.3167 | 1398.29 | 1168.59 | 103.6 | 2.078 | 132.3
|  |  |  | 10.63 | 10.16 | 120.1667 | 1498.3 | 1238.06 | 103.7 | 2.037 | 132.7
|  |  | Average | 10.6267 | 10.17 |  | 10.153 | 7.0529 | 103.6333 | 2.0323 | 132.1333
|  |  | 210 | 10.63 | 10.26 | 130.05 | 1600.64 | 1299.79 | 103.6 | 2.569 | 210.8
|  |  |  | 10.65 | 10.25 | 142.7833 | 1731.35 | 1382.99 | 103.7 | 2.441 | 211.4
|  |  |  | 10.61 | 10.26 | 150.7333 | 1812.6 | 1437.93 | 103.8 | 2.332 | 212
|  |  | Average | 10.63 | 10.2567 |  | 10.2495 | 6.6653 | 103.7 | 2.4473 | 211.4
|  |  | 280 | 10.62 | 10.32 | 160.4667 | 1913.52 | 1491.15 | 103.8 | 2.576 | 274.6
|  |  |  | 10.63 | 10.34 | 170 | 2011.4 | 1547.9 | 103.8 | 2.458 | 273.5
|  |  |  | 10.64 | 10.33 | 180.5833 | 2119.88 | 1610.17 | 103.9 | 2.321 | 273.5
|  |  | Average | 10.63 | 10.33 |  | 10.258 | 5.9159 | 103.8333 | 2.4517 | 273.8667
|  |  | 350 | 10.61 | 10.41 | 190.7333 | 2225.18 | 1664.71 | 103.9 | 2.1 | 340.2
|  |  |  | 10.63 | 10.4 | 223.0833 | 2557.75 | 1845.57 | 104.2 | 2.318 | 337.2
|  |  |  | 10.65 | 10.44 | 230.0333 | 2628.98 | 1884.72 | 104.2 | 2.448 | 339
|  |  | Average | 10.63 | 10.4167 |  | 10.2765 | 5.5959 | 104.1 | 2.2887 | 338.8
|  |  | 420 | 10.63 | 10.44 | 260.75 | 2986.7 | 2078.75 | 104.4 | 2.448 | 420.2
|  |  |  | 10.62 | 10.45 | 270.8 | 3090.32 | 2142.27 | 104.3 | 2.224 | 420.5
|  |  |  | 10.59 | 10.43 | 282.7 | 3213.64 | 2213.6 | 104.4 | 2.128 | 420.4
|  |  | Average | 10.6133 | 10.44 |  | 10.3397 | 6.139 | 104.3667 | 2.2667 | 420.3667
|  |  | 490 | 10.63 | 10.49 | 290.6167 | 3296.03 | 2261.57 | 104.5 | 2.223 | 482
|  |  |  | 10.64 | 10.49 | 299.9833 | 3392.85 | 2318.04 | 104.4 | 2.259 | 485
|  |  |  | 10.63 | 10.5 | 310.7167 | 3505.56 | 2376.99 | 104.4 | 2.241 | 486
|  |  | Average | 10.6333 | 10.4933 |  | 10.4262 | 5.7362 | 104.4333 | 2.241 | 484.3333
|  |  | 560 | 10.64 | 10.58 | 319.7333 | 3599.82 | 2428.68 | 104.6 | 2.557 | 575.7
|  |  |  | 10.65 | 10.59 | 320.45 | 3607.33 | 2432.79 | 104.7 | 2.566 | 578.3
|  |  |  | 10.67 | 10.6 | 330.6 | 3713.16 | 2490.23 | 104.7 | 2.487 | 577
|  |  | Average | 10.6533 | 10.59 |  | 10.4286 | 5.662 | 104.6667 | 2.5367 | 577
|  |  | 630 | 10.7 | 10.65 | 340.1667 | 3813.3 | 2541.26 | 104.6 | 2.539 | 623.3
|  |  |  | 10.71 | 10.67 | 350.1833 | 3918.14 | 2595.63 | 104.6 | 2.506 | 624.1
|  |  |  | 10.68 | 10.66 | 361.25 | 4033.52 | 2654.5 | 104.7 | 2.418 | 625.8
|  |  | Average | 10.6967 | 10.66 |  | 10.4449 | 5.3702 | 104.6333 | 2.4877 | 624.4
|  |  | 700 | 10.69 | 10.77 | 370.2667 | 4128.54 | 2698.76 | 104.8 | 2.545 | 696
|  |  |  | 10.7 | 10.75 | 380.1 | 4231.73 | 2749.18 | 104.9 | 2.543 | 697.4
|  |  |  | 10.67 | 10.74 | 390.2 | 4337.58 | 2799.76 | 104.9 | 2.486 | 698.3
|  |  | Average | 10.6867 | 10.7533 |  | 10.4869 | 5.0666 | 104.8667 | 2.5247 | 697.2333