## 6.18.2015
Inlet Conditions |  |  | Applied Pressure (PSI) | LS Inlet (mL/min) | LS Outlet (mL/min) | Elapsed Time (min) | LS Outlet (grams) | HS Outlet (grams) | HS TDS (mS/cm) | LS TDS (mS/cm) | Gauge (PSI) | Power (W/m²) | Applied Pressure (PSI) | Permeate (Flow meters) | Permeate (Mass Balance) | Power Flow Meters | Power Mass Balance |  | Osmotic Pressure (PSI) | Beta Factor | Permeance
Inlet Flow HS | 7.7 | mL/min | 0 | 10.75 | 9.4 | 10 | 386.29 | 550.21 | 57.7 | 0.723 | 0.1 |  | 0 | 1.2883 | 0.919 | 0 | 0 | Mass Balance | 272.8519 | 0.71427 | 0.014727
Peristaltic setting | 10 | mL/min |  | 10.73 | 9.47 | 20 | 484.2 | 677.65 | 57.8 | 0.717 | 0.1 |  | 65.8333 | 1.1767 | 0.4146 | 0.80923 | 0.28513 | Flow Meter | 287.1724 | 0.75176 | 0.015818
LS Flow meter | 10.75 | mL/min |  | 10.74 | 9.47 | 30 | 582.61 | 805.08 | 57.8 | 0.715 | 0.1 |  | 133.9 | 0.48 | 0.29762 | 0.67142 | 0.41631
HS Inlet TDS | 59.1 | mS/cm | Average | 10.735 | 9.4467 |  | 9.816 | 12.7435 | 57.7667 | 0.716 | 0 |  | 184.6333 | 0.26333 | 0.1675 | 0.50791 | 0.32307
LS Inlet TDS | 0.678 | mS/cm | [10 empty] | 239.2 | 0.13333 | 0.056833 | 0.33318 | 0.14202
Active Membrane Area | 0.011 | m² | 60 | 10.7 | 9.5 | 41.0167 | 699.75 | 926.09 | 57.8 | 1.511 | 64.4 |  | 309 | -0.013333 | 0.020435 | -0.04304 | 0.065964
Δπ Calculated | 382 | psi |  | 10.75 | 9.55 | 50 | 792.46 | 1033.03 | 57.8 | 1.483 | 66.6 |  | 363.5333 | -0.26 | -0.268 | -0.9874 | -1.0178
|  |  |  | 10.73 | 9.6 | 60 | 895.51 | 1152.21 | 57.9 | 1.478 | 66.5
|  |  | Average | 10.7267 | 9.55 |  | 10.3121 | 11.9116 | 57.8333 | 1.4907 | 65.8333 |  | Inlet Flow HS
*** Used LS flow rates for power generation | [12 empty] | 11.4552
|  |  | 120 | 10.75 | 10.27 | 80 | 1107.31 | 1358.4 | 58.3 | 1.953 | 132.7 |  | 10.735
|  |  |  | 10.74 | 10.2 | 90.0667 | 1212.6 | 1466.8 | 58.2 | 1.854 | 133.9 |  | 10.2765
|  |  |  | 10.72 | 10.3 | 100 | 1316.09 | 1573.53 | 58.3 | 1.772 | 135.1 |  | 10.3532
|  |  | Average | 10.7367 | 10.2567 |  | 10.439 | 10.7565 | 58.2667 | 1.8597 | 133.9 |  | 10.6202
10.697
|  |  | 180 | 10.71 | 10.5 | 110 | 1422.42 | 1676.71 | 58.3 | 2.102 | 182.6 |  | 10.179
|  |  |  | 10.73 | 10.5 | 120 | 1528.3 | 1783.38 | 58.2 | 2.044 | 185.6
|  |  |  | 10.75 | 10.4 | 130 | 1633.67 | 1889.04 | 58.3 | 1.964 | 185.7
|  |  | Average | 10.73 | 10.4667 |  | 10.5625 | 10.6165 | 58.2667 | 2.0367 | 184.6333
|  |  | 240 | 10.7 | 10.6 | 140 | 1741.02 | 1992.71 | 58.3 | 2.317 | 237.7
|  |  |  | 10.74 | 10.6 | 150 | 1848 | 2099.98 | 58.4 | 2.238 | 239.4
|  |  |  | 10.76 | 10.6 | 160 | 1954.55 | 2207.78 | 58.4 | 2.156 | 239
|  |  | Average | 10.7333 | 10.6 |  | 10.6765 | 10.7535 | 58.4 | 2.197 | 239.2
|  |  | 300 | 10.72 | 10.75 | 170.0167 | 2065.48 | 2310.72 | 58.4 | 2.482 | 292.8
|  |  |  | 10.74 | 10.75 | 180.4833 | 2176.7 | 2422.53 | 58.4 | 2.39 | 291.3
|  |  |  | 10.75 | 10.75 | 191.1833 | 2292.3 | 2537.42 | 58.4 | 2.317 | 291.5
|  |  | Average | 10.7367 | 10.75 |  | 10.7162 | 10.7103 | 58.4 | 2.3963 | 291.8667
|  |  | 360 | 10.74 | 11 | 200 | 2389.5 | 2625.76 | 58.4 | 2.716 | 363.6
|  |  |  | 10.75 | 11 | 210 | 2499.79 | 2729.94 | 58.5 | 2.656 | 363.3
|  |  |  | 10.73 | 11 | 220 | 2609.66 | 2834.54 | 58.5 | 2.514 | 363.7
|  |  | Average | 10.74 | 11 |  | 11.008 | 10.439 | 58.4667 | 2.6287 | 363.5333

## 6.23.2015
Inlet Conditions |  |  | Applied Pressure (PSI) | LS Inlet (mL/min) | LS Outlet (mL/min) | Elapsed Time (min) | LS Outlet (grams) | HS Outlet (grams) | HS TDS (mS/cm) | LS TDS (mS/cm) | Gauge (PSI) | Power (W/m²) | Applied Pressure (PSI) | Permeate (Flow meters) | Permeate (Mass Balance) | Power Flow Meters | Power Mass Balance |  | Osmotic Pressure (PSI) | Beta Factor | Permeance
Inlet Flow HS | 12 | mL/min | 0 | 10.52 | 9.7 | 10 | 176.32 | 240.13 | 50.3 | 0.662 | 0 |  | 0 | 0.815 | 1.0304 | 0 | 0 | Mass Balance | 507.6667 | 1.329 | 0.1424
Peristaltic setting | 10 | mL/min |  | 10.46 | 9.7 | 20 | 270.92 | 375.74 | 50.4 | 0.647 | 0 |  | 29.9 | 0.654 | 0.86737 | 0.20428 | 0.27093 | Flow Meter | 295.1667 | 0.77269 | 0.18987
LS Flow meter | 10.5 | mL/min |  | 10.53 | 9.7 | 30 | 365.96 | 512.14 | 50.6 | 0.642 | 0 |  | 64.5667 | 0.52 | 0.747 | 0.35074 | 0.50385
HS Inlet TDS | 53 | mS/cm |  | 10.5 | 9.7 | 40 | 460.85 | 647.39 | 50.9 | 0.641 | 0 |  | 90.2333 | 0.46667 | 0.70717 | 0.43989 | 0.6666 | 15 mL/min | 348 | 0.91099
LS Inlet TDS | 0.695 | mS/cm |  | 10.52 | 9.7 | 50 | 555.66 | 782.96 | 51.1 | 0.641 | 0 |  | 124.3 | 0.36333 | 0.64483 | 0.47179 | 0.83732 | 22 mL/min | 353 | 0.92408
Active Membrane Area | 0.011 | m² |  | 10.56 | 9.7 | 60 | 650.42 | 918.48 | 51.3 | 0.64 | 0 |  | 150.4333 | 0.29 | 0.5815 | 0.45574 | 0.91383
Δπ Calculated | 382 | psi | Average | 10.515 | 9.7 |  | 9.4846 | 13.5676 | 50.7667 | 0.6455 | 0 |  | 179 | 0.26 | 0.5705 | 0.48618 | 1.0668
[13 empty] | 210.2 | 0.25 | 0.56667 | 0.54897 | 1.2443
|  |  | 30 | 0 | 9.87 | 70 | 749.89 | 1045.39 | 51.4 | 0.761 | 29.4 |  | 237.2667 | 0.12 | 0.508 | 0.29743 | 1.2591
*** Used LS flow rates for power generation |  |  |  | 10.55 | 9.87 | 80 | 846.65 | 1178.69 | 51.6 | 0.781 | 29.7 |  | 262.2667 | 0.063333 | 0.454 | 0.17352 | 1.2439
|  |  |  | 10.53 | 9.9 | 90.5 | 948.32 | 1318.79 | 51.7 | 0.782 | 30 |  | 295 | 0 | 0.36183 | 0 | 1.1151
|  |  |  | 10.54 | 9.9 | 100.02 | 1040.91 | 1446.2 | 51.8 | 0.782 | 30 |  | 329.6 | -0.033333 | 0.33021 | -0.11477 | 1.137
|  |  |  | 10.52 | 9.9 | 110 | 1136.61 | 1577.81 | 52 | 0.781 | 30.1 |  | 348.7 | -0.066667 | 0.31621 | -0.24285 | 1.1519
|  |  |  | 10.53 | 9.9 | 120 | 1233.13 | 1710.53 | 52.1 | 0.781 | 30.2
|  |  | Average | 10.534 | 9.88 |  | 9.6666 | 13.3054 | 51.7667 | 0.778 | 29.9 |  | Flowrate Input: | 22
[13 empty] | 344.5667 | 0.19 | 0.3585
|  |  | 60 | 10.47 | 10 | 130 | 1331.38 | 1838.03 | 52.2 | 0.935 | 64.6 |  | 358.8 | -0.145 | 0.29585
|  |  |  | 10.53 | 10 | 140 | 1429.21 | 1968.96 | 52.3 | 0.934 | 64.4 |  | Flowrate Input: | 15
|  |  |  | 10.56 | 10 | 150 | 1526.84 | 2094.82 | 52.5 | 0.932 | 64.7 |  | 337.5 | 0.27 | 0.37059
|  |  | Average | 10.52 | 10 |  | 9.773 | 12.8395 | 52.3333 | 0.93367 | 64.5667 |  | 351.36 | -0.088 | 0.37143
|  |  | 90 | 10.53 | 10.08 | 160 | 1625.23 | 2226.42 | 52.5 | 1.03 | 88.9
|  |  |  | 10.55 | 10.08 | 170 | 1723.76 | 2354.58 | 52.7 | 1.028 | 90.4
|  |  |  | 10.56 | 10.08 | 180 | 1822.02 | 2482.12 | 52.7 | 1.022 | 91.4
|  |  | Average | 10.5467 | 10.08 |  | 9.8395 | 12.785 | 52.6333 | 1.0267 | 90.2333
|  |  | 120 | 10.57 | 10.2 | 190 | 1921.36 | 2603.26 | 52.8 | 1.14 | 122.1
|  |  |  | 10.55 | 10.2 | 200 | 2020.77 | 2726.39 | 52.9 | 1.124 | 123.5
|  |  |  | 10.57 | 10.2 | 210 | 2119.73 | 2849.47 | 53 | 1.108 | 125.1
|  |  | Average | 10.5633 | 10.2 |  | 9.9185 | 12.3105 | 52.95 | 1.116 | 124.3
|  |  | 150 | 10.56 | 10.25 | 220 | 2219.71 | 2969.98 | 53.1 | 1.186 | 150
|  |  |  | 10.52 | 10.25 | 230 | 2319.55 | 3092.65 | 53.2 | 1.165 | 150.4
|  |  |  | 10.54 | 10.25 | 240 | 2418.88 | 3214.98 | 53.3 | 1.146 | 150.9
|  |  | Average | 10.54 | 10.25 |  | 9.9585 | 12.25 | 53.2 | 1.1657 | 150.4333
|  |  | 180 | 10.55 | 10.3 | 250 | 2519.15 | 3334.51 | 53.4 | 1.235 | 179.5
|  |  |  | 10.57 | 10.3 | 260 | 2619.29 | 3456.53 | 53.4 | 1.203 | 178.6
|  |  |  | 10.56 | 10.3 | 270 | 2718.94 | 3574.08 | 53.5 | 1.177 | 178.9
|  |  | Average | 10.56 | 10.3 |  | 9.9895 | 11.9785 | 53.4333 | 1.205 | 179
|  |  | 210 | 10.6 | 10.35 | 280.5667 | 2825.33 | 3699.5 | 53.6 | 1.262 | 209.5
|  |  |  | 10.57 | 10.35 | 290 | 2920.44 | 3813.38 | 53.6 | 1.239 | 210.7
|  |  |  | 10.63 | 10.35 | 300 | 3020.32 | 3933.65 | 53.7 | 1.213 | 210.4
|  |  | Average | 10.6 | 10.35 |  | 10.0333 | 12.0487 | 53.6333 | 1.238 | 210.2
|  |  | 240 | 10.56 | 10.43 | 310 | 3122.14 | 4051.92 | 53.8 | 1.267 | 237.1
|  |  |  | 10.55 | 10.46 | 320 | 3222.62 | 4161.83 | 53.8 | 1.262 | 237.3
|  |  |  | 10.57 | 10.43 | 330 | 3323.18 | 4291.15 | 53.8 | 1.236 | 237.4
|  |  | Average | 10.56 | 10.44 |  | 10.052 | 11.9615 | 53.8 | 1.255 | 237.2667
|  |  | 270 | 10.56 | 10.51 | 340 | 98.38 | 121.21 | 53.9 | 1.289 | 263.3
|  |  |  | 10.55 | 10.51 | 350 | 199.77 | 240.94 | 53.9 | 1.264 | 262.1
|  |  |  | 10.57 | 10.47 | 360 | 300.5 | 361.09 | 54 | 1.238 | 261.4
|  |  | Average | 10.56 | 10.4967 |  | 10.106 | 11.994 | 53.9333 | 1.2637 | 262.2667
|  |  | 300 | 10.57 | 10.58 | 370 | 403.08 | 477.89 | 54.1 | 1.323 | 300.9
|  |  |  | 10.57 | 10.58 | 380 | 504.94 | 596.51 | 54.1 | 1.307 | 302.1
|  |  |  | 10.55 | 10.59 | 390 | 607.11 | 715.62 | 54.1 | 1.287 | 303.1
|  |  | Average | 10.5633 | 10.5833 |  | 10.2015 | 11.8865 | 54.1 | 1.3057 | 302.0333
|  |  | 330 | 10.56 | 10.6 | 400.1667 | 711.14 | 834.24 | 54.2 | 1.324 | 329.2
|  |  |  | 10.57 | 10.59 | 410 | 811.59 | 950.15 | 54.3 | 1.307 | 329.5
|  |  |  | 10.55 | 10.59 | 420 | 914.03 | 1068.2 | 54.3 | 1.283 | 330.1
|  |  | Average | 10.56 | 10.5933 |  | 10.2298 | 11.7963 | 54.2667 | 1.3047 | 329.6
|  |  | 360 | 10.57 | 10.64 | 430 | 1016.51 | 1184.26 | 58.4 | 2.716 | 348.1
|  |  |  | 10.57 | 10.63 | 440.8667 | 1127.76 | 1311.14 | 58.5 | 2.656 | 348.8
|  |  |  | 10.55 | 10.62 | 450.0333 | 1221.8 | 1418.14 | 58.5 | 2.514 | 349.2
|  |  | Average | 10.5633 | 10.63 |  | 10.2471 | 11.6746 | 58.4667 | 2.6287 | 348.7
|  |  | 22 mL/min | 10.58 | 10.7 | 460.1667 | 1326.02 | 1612.54 | 54.8 | 1.253 | 358.8
|  |  |  | 10.55 | 10.72 | 470 | 1427 | 1809.43 | 55 | 1.239 | 358.8
|  |  |  | 10.565 | 10.71 |  | 10.2692 | 20.0227
|  |  |  | 10.57 | 10.45 | 480 | 1529.55 | 2010.14 | 55.1 | 1.198 | 343.5
|  |  |  | 10.56 | 10.35 | 490 | 1631.73 | 2209.96 | 55.3 | 1.185 | 345
|  |  |  | 10.55 | 10.31 | 500 | 1733.58 | 2408.9 | 55.4 | 1.177 | 345.2
|  |  |  | 10.56 | 10.37 |  | 10.2015 | 19.938 |  |  | 344.5667
|  |  | 15 mL/min | 10.58 | 10.21 | 510 | 1835.52 | 2574.97 | 55.5 | 1.151 | 337
|  |  |  | 10.57 | 10.36 | 520 | 1937.2 | 2730.32 | 55.6 | 1.145 | 337.5
|  |  |  | 10.56 | 10.33 | 530.7833 | 2047.49 | 2897.41 | 55.6 | 1.142 | 338
|  |  |  | 10.57 | 10.3 |  | 10.1994 | 15.5141 |  |  | 337.5
|  |  |  | 10.57 | 10.74 | 540 | 2141.38 | 3038.18 | 55.6 | 1.155 | 351.2
|  |  |  | 10.58 | 10.63 | 550 | 2243.3 | 3191.05 | 55.7 | 1.145 | 350.2
|  |  |  | 10.59 | 10.64 | 560 | 2345.19 | 3343.73 | 55.9 | 1.137 | 350.6
|  |  |  | 10.57 | 10.65 | 570.1167 | 2448.33 | 3498.24 | 55.9 | 1.126 | 353
|  |  |  | 10.56 | 10.65 | 580 | 2549.59 | 3648.48 | 56 | 1.125 | 351.8
|  |  |  | 10.574 | 10.662 |  | 10.2026 | 15.2601 |  |  | 351.36

## 3.5 V. 0
Inlet Conditions |  |  | Applied Pressure (PSI) | LS Inlet (mL/min) | LS Outlet (mL/min) | Elapsed Time (min) | LS Outlet (grams) | HS Outlet (grams) | HS TDS (mS/cm) | LS TDS (mS/cm) | Gauge (PSI) | Power (W/m²) | Applied Pressure (PSI) | Permeate (Flow meters) | Permeate (Mass Balance) | Power Flow Meters | Power Mass Balance
Inlet Flow HS | 12 | mL/min | 0 | 10.86 | 9.79 | 10.2 | 995.61 | 1098.3 | 55.3 | 0.7 | 0 |  | 0 | 1.0233 | 1.127 | 0 | 0
Peristaltic setting | 10 | mL/min |  | 10.84 | 9.81 | 20.0167 | 1091.63 | 1222.74 | 55.3 | 0.4 | 0 |  | 42.6333 |  | 0.74495 | 0 | 0.33178
LS Flow meter | 10.5 | mL/min |  | 10.79 | 9.82 | 30.2 | 1189.68 | 1349.73 | 55.3 | 0.3 | 0 |  | 103.1 |  | 1.0738 | 0 | 1.1565
HS Inlet TDS | 50.5 | mS/cm | Average | 10.83 | 9.8067 |  | 9.703 | 12.5709 | 55.3 | 0.46667 | 0 |  | 128.2667 | 0.45333 | 0.17062 | 0.60744 | 0.22862
LS Inlet TDS | 0 | mS/cm | [10 empty] | 190 | 0.26 | 0.193 | 0.51606 | 0.38308
Active Membrane Area | 0.011 | m² | 40 | 10.83 | 10.14 | 42.95 | 1316.85 | 1463.71 | 55.2 | 0.2 | 41.1 |  | 221.4333 | 0.16667 | 0.047761 | 0.38554 | 0.11048
Δπ Calculated | 382 | psi |  | 10.84 | 10.15 | 50.2 | 1390.09 | 1551.93 | 55.2 | 0.2 | 42.9 |  | 254.0333 |  | 0.0026904 | 0 | 0.0071398
|  |  |  | 10.82 | 10.13 | 60.0167 | 1488.98 | 1671.27 | 55.5 | 0.2 | 43.9 |  | 312.9333 | -0.16333 | -0.23905 | -0.53395 | -0.78147
|  |  | Average | 10.83 | 10.14 |  | 10.0851 | 12.1614 | 55.3 | 0.2 | 42.6333
*** Used LS flow rates for power generation
|  |  | 80 | 10.79 | 10.33 | 110.1833 | 1695.85 | 1899.99 | 55.2 | 0.2 | 101.4
|  |  |  | 10.82 | 10.31 | 120.0667 | 1800.49 | 2020.75 | 55.2 | 0.2 | 103.4
|  |  |  | 10.79 | 10.28 | 131.5167 | 1903.75 | 2135.95 | 55.3 | 0.3 | 104.5
|  |  | Average | 10.8 | 10.3067 |  | 9.7262 | 11.0344 | 55.2333 | 0.23333 | 103.1
|  |  | 120 | 10.8 | 10.33 | 110.1833 | 2009 | 2256.17 | 55.3 | 0.3 | 127
|  |  |  | 10.81 | 10.35 | 120.0667 | 2111.96 | 2373.63 | 55.3 | 0.3 | 129
|  |  |  | 10.79 | 10.36 | 131.5167 | 2235.66 | 2496.49 | 55.3 | 0.3 | 128.8
|  |  | Average | 10.8 | 10.3467 |  | 10.6294 | 11.251 | 55.3 | 0.3 | 128.2667
|  |  | 160 | 10.79 | 10.53 | 140.3667 | 2330.15 | 2601.73 | 55.3 | 0.3 | 187.2
|  |  |  | 10.81 | 10.54 | 151.25 | 2445.66 | 2729.13 | 55.3 | 0.3 | 190.9
|  |  |  | 10.79 | 10.54 | 160.35 | 2542.04 | 2835.69 | 55.3 | 0.3 | 191.9
|  |  | Average | 10.7967 | 10.5367 |  | 10.6037 | 11.7077 | 55.3 | 0.3 | 190
|  |  | 200 | 10.76 | 10.59 | 180.9833 | 2759.06 | 3014.57 | 55.3 | 0.3 | 221.6
|  |  |  | 10.76 | 10.63 | 197.35 | 2933.35 | 3202.54 | 55.3 | 0.4 | 221.3
|  |  |  | 10.8 | 10.6 | 200.3333 | 2967.35 | 3238.96 | 55.3 | 0.4 | 221.4
|  |  | Average | 10.7733 | 10.6067 |  | 10.7256 | 11.5589 | 55.3 | 0.36667 | 221.4333
|  |  | 240 | 10.81 | 10.7 | 210.6667 | 3076.88 | 3352.03 | 55.3 | 0.4 | 254
|  |  |  | 10.83 | 10.71 | 220.4333 | 3182.74 | 3463.11 | 55.4 | 0.4 | 253.8
|  |  |  | 10.83 | 10.69 | 231.2167 | 3299.25 | 3585.63 | 55.3 | 0.4 | 254.3
|  |  | Average | 10.8233 | 10.7 |  | 10.8206 | 11.3673 | 55.3333 | 0.4 | 254.0333
|  |  | 280 | 10.76 | 10.95 | 240.1833 | 3397.95 | 3679.46 | 55.4 | 0.5 | 312.7
|  |  |  | 10.79 | 10.93 | 250.7 | 3513.93 | 3794.67 | 55.3 | 0.4 | 312.8
|  |  |  | 10.77 | 10.93 | 260.2667 | 3619.11 | 3899.78 | 55.3 | 0.4 | 313.3
|  |  | Average | 10.7733 | 10.9367 |  | 11.0124 | 10.97 | 55.3333 | 0.43333 | 312.9333