## coeff from lit
Material | Coefficient/property | Value | Units | notes | Paper
| C | 2e-07 | kg/(m2 Pa s) |  | X. Yang, R. Wang, L. Shi, A.G. Fane, M. Debowski, Performance improvement of PVDF hollow fiber-based membrane distillation process, J. Membr. Sci. (2010), doi:10.1016/j.memsci.2010.12.020.
PVDF | density | 1775 | kg/ m |  | Hui Yu, Xing Yang, Rong Wang, 2011
PVDF | Specific heat | 1325 | J/ kg K |  | Hui Yu, Xing Yang, Rong Wang, 2012
PVDF | Thermal conductivity | 0.2622 | W/ m K |  | Hui Yu, Xing Yang, Rong Wang, 2013
Vapor | density | 0.554 | kg/ m |  | Hui Yu, Xing Yang, Rong Wang, 2014
Vapor | Specific heat | 2014 | J/ kg K |  | Hui Yu, Xing Yang, Rong Wang, 2015
Vapor | Thermal conductivity | 0.0261 | W/ m K |  | Hui Yu, Xing Yang, Rong Wang, 2016
Memb | density | 302.2 | kg/ m |  | Hui Yu, Xing Yang, Rong Wang, 2017
Memb | Specific heat | 1896.9 | J/ kg K |  | Hui Yu, Xing Yang, Rong Wang, 2018
Memb | Thermal conductivity | 0.0662 | W/ m K |  | Hui Yu, Xing Yang, Rong Wang, 2019
seawater (3.5% ) | density | 1013.2 | kg/ m |  | Hui Yu, Xing Yang, Rong Wang, 2020
seawater (3.5% ) | Specific heat | 4064.8 | J/ kg K |  | Hui Yu, Xing Yang, Rong Wang, 2021
seawater (3.5% ) | Thermal conductivity | 0.642 | W/ m K |  | Hui Yu, Xing Yang, Rong Wang, 2022
seawater (3.5% ) | viscosity | 5.86 | ×10−4 Pa s |  | Hui Yu, Xing Yang, Rong Wang, 2023
pure water | density | 995.2 | kg/ m3 |  | Hui Yu, Xing Yang, Rong Wang, 2024
pure water | Specific heat | 4182.1 | J/ kg K |  | Hui Yu, Xing Yang, Rong Wang, 2025
pure water | Thermal conductivity | 0.613 | W/ m K |  | Hui Yu, Xing Yang, Rong Wang, 2026
pure water | viscosity | 8.38 | ×10−4 Pa s |  | Hui Yu, Xing Yang, Rong Wang, 2027
PVDF memb | Thermal conductivity | 0.19 | W/ m K
vapor | Thermal conductivity | 0.024 | W/ m K
PVDF | Thermal conductivity | 0.18 | W/ m K | at 296 K
PVDF | Thermal conductivity | 0.2 | W/ m K | at 348 K

## CFD packing density vs Q
Area of mod | x-c area memb | Number | Mesh | dist mm | flowrate | Surf max | Surf ave | int spfU R | int spfU R/2 | Number | Packing density | int spfU R | int spfU R/2
3.1669e-05 | 6.3338e-07 | 55 | extra course | 1.5 | 2.5e-07 | 2.0076e-05 | 8.7138e-06 | 2.4138e-10 | 5.7246e-11 | 55 | 68.75% | 2.4138e-10 | 5.7246e-11 | 23.72%
|  | 43 | extra course | 1.5 | 2.5e-07 | 1.9595e-05 | 8.504e-06 | 2.4256e-10 | 3.3588e-11 | 43 | 53.75% | 2.4256e-10 | 3.3588e-11 | 13.85%
|  | 37 | extra course | 1.5 | 2.5e-07 | 1.9851e-05 | 8.3954e-06 | 2.4283e-10 | 2.4273e-11 | 37 | 46.25% | 2.4283e-10 | 2.4273e-11 | 9.996%
|  | 31 | extra course | 1.5 | 2.5e-07 | 1.8707e-05 | 8.3169e-06 | 2.4393e-10 | 1.7385e-11 | 31 | 38.75% | 2.4393e-10 | 1.7385e-11 | 7.127%
|  | 23 | extra course | 1.5 | 2.5e-07 | 1.887e-05 | 8.1789e-06 | 2.4455e-10 | 1.3115e-11 | 23 | 28.75% | 2.4455e-10 | 1.3115e-11 | 5.363%
|  | 19 | extra course | 1.5 | 2.5e-07 | 1.5247e-05 | 8.1209e-06 | 2.4513e-10 | 1.1811e-11 | 19 | 23.75% | 2.4513e-10 | 1.1811e-11 | 4.818%
|  | 15 | extra course | 1.5 | 2.5e-07 | 1.5247e-05 | 8.1209e-06 | 2.4513e-10 | 1.1811e-11 | 15 | 18.75% | 2.4513e-10 | 1.1811e-11 | 4.818%
|  | 9 | extra course | 1.5 | 2.5e-07 | 1.457e-05 | 7.9654e-06 | 2.4611e-10 | 4.2769e-11 | 9 | 11.25% | 2.4611e-10 | 4.2769e-11 | 17.38%
|  | 7 | extra course | 1.5 | 2.5e-07 | 1.2933e-05 | 7.9117e-06 | 2.4558e-10 | 5.0194e-11 | 7 | 8.75% | 2.4558e-10 | 5.0194e-11 | 20.44%
|  | 1 | extra course | 1.5 | 2.5e-07 | 1.272e-05 | 7.8387e-06 | 2.4667e-10 | 8.8748e-11 | 1 | 1.25% | 2.4667e-10 | 8.8748e-11 | 35.98%
Overall flow flux decreases. Hypothesis: based on no slip boundaries
Flux through arc with R/2 increases

## flow
number | Q each | Q total | Q rate (m/s) | Vel | Feed Q (mL/min) | Feed Q (m3/s) | Feed Q (kg/s) | quarter geo | quarter geo | Velocity | Area of mod | Area of outer memb | Area of inner memb
7 | 1e-07 | 7e-07 | 42 | 0.35965 | 60 | 1e-06 | 0.001 | 2.5e-07 | 0.00025 | 0.040048 | 3.1669e-05 | 5.153e-07 | 2.7805e-07
13 | 1e-07 | 1.3e-06 | 78 | 0.35965 | 120 | 2e-06 | 0.002 | 5e-07 | 0.0005 | 0.080095
19 | 1e-07 | 1.9e-06 | 114 | 0.35965 | 180 | 3e-06 | 0.003 | 7.5e-07 | 0.00075 | 0.12014

## pressure vs activity
| Temperature | Sat. Vapor Pressure (Pa) ConsPhys
293.15 | 20
298.15 | 25 | 3143.2063
303.15 | 30 | 4220.0171
308.15 | 35 | 5602.3811
313.15 | 40 | 7359.0626
318.15 | 45 | 9570.1313
323.15 | 50 | 12328.0567
328.15 | 55 | 15738.8046
333.15 | 60 | 19922.923
338.15 | 65 | 25016.6065
343.15 | 70 | 31172.7293
348.15 | 75 | 38561.8338
353.15 | 80 | 47373.0679
358.15 | 85 | 57815.0601
366.15 | 93 | 78493.4414
|  |  | NaCl | 58.44 | g/mol | g/mol
|  |  | Water | 18 | g/mol | g/mol
Temp (K) | Mass fraction of salt | Mass fraction of water | moles salt | moles water | total moles | mole fraction of water | mole fraction of salt | activity coefficient (γ_w) | p_o antoine (nist) Pa | p_o (consphy) Pa | p_o (LL) | p_w (nist) | p_w (consphy) | p_w (LL) | %
348 | 0.005 | 0.995 | 0.0085558 | 5.5278 | 5.5363 | 0.99845 | 0.0015454 | 0.9992 | 38316.68 | 0 | 38320.4606 | 38226.9909 | 0 | 38230.7626 | 0.99766
348 | 0.01 | 0.99 | 0.017112 | 5.5 | 5.5171 | 0.9969 | 0.0031015 | 0.99835 | 38316.68 | 0 | 38320.4606 | 38134.9285 | 0 | 38138.6912 | 0.99526
348 | 0.015 | 0.985 | 0.025667 | 5.4722 | 5.4979 | 0.99533 | 0.0046686 | 0.99745 | 38316.68 | 0 | 38320.4606 | 38040.4584 | 0 | 38044.2117 | 0.99279
348 | 0.02 | 0.98 | 0.034223 | 5.4444 | 5.4787 | 0.99375 | 0.0062466 | 0.99649 | 38316.68 | 0 | 38320.4606 | 37943.5453 | 0 | 37947.2891 | 0.99026
348 | 0.025 | 0.975 | 0.042779 | 5.4167 | 5.4594 | 0.99216 | 0.0078358 | 0.99547 | 38316.68 | 0 | 38320.4606 | 37844.154 | 0 | 37847.8879 | 0.98767
348 | 0.03 | 0.97 | 0.051335 | 5.3889 | 5.4402 | 0.99056 | 0.0094361 | 0.99439 | 38316.68 | 0 | 38320.4606 | 37742.2482 | 0 | 37745.9721 | 0.98501
348 | 0.035 | 0.965 | 0.05989 | 5.3611 | 5.421 | 0.98895 | 0.011048 | 0.99326 | 38316.68 | 0 | 38320.4606 | 37637.7914 | 0 | 37641.505 | 0.98228
348 | 0.04 | 0.96 | 0.068446 | 5.3333 | 5.4018 | 0.98733 | 0.012671 | 0.99206 | 38316.68 | 0 | 38320.4606 | 37530.7465 | 0 | 37534.4495 | 0.97949
348 | 0.045 | 0.955 | 0.077002 | 5.3056 | 5.3826 | 0.98569 | 0.014306 | 0.9908 | 38316.68 | 0 | 38320.4606 | 37421.076 | 0 | 37424.7682 | 0.97663
348 | 0.05 | 0.95 | 0.085558 | 5.2778 | 5.3633 | 0.98405 | 0.015952 | 0.98948 | 38316.68 | 0 | 38320.4606 | 37308.7415 | 0 | 37312.4227 | 0.97369
348 | 0.055 | 0.945 | 0.094114 | 5.25 | 5.3441 | 0.98239 | 0.017611 | 0.98809 | 38316.68 | 0 | 38320.4606 | 37193.7045 | 0 | 37197.3743 | 0.97069
348 | 0.06 | 0.94 | 0.10267 | 5.2222 | 5.3249 | 0.98072 | 0.019281 | 0.98664 | 38316.68 | 0 | 38320.4606 | 37075.9257 | 0 | 37079.5839 | 0.96762
348 | 0.065 | 0.935 | 0.11123 | 5.1944 | 5.3057 | 0.97904 | 0.020963 | 0.98512 | 38316.68 | 0 | 38320.4606 | 36955.3653 | 0 | 36959.0115 | 0.96447
348 | 0.07 | 0.93 | 0.11978 | 5.1667 | 5.2864 | 0.97734 | 0.022658 | 0.98354 | 38316.68 | 0 | 38320.4606 | 36831.9828 | 0 | 36835.6168 | 0.96125
348 | 0.075 | 0.925 | 0.12834 | 5.1389 | 5.2672 | 0.97563 | 0.024365 | 0.98188 | 38316.68 | 0 | 38320.4606 | 36705.7373 | 0 | 36709.3589 | 0.95796
348 | 0.08 | 0.92 | 0.13689 | 5.1111 | 5.248 | 0.97392 | 0.026085 | 0.98015 | 38316.68 | 0 | 38320.4606 | 36576.5873 | 0 | 36580.1961 | 0.95459
348 | 0.085 | 0.915 | 0.14545 | 5.0833 | 5.2288 | 0.97218 | 0.027817 | 0.97835 | 38316.68 | 0 | 38320.4606 | 36444.4906 | 0 | 36448.0864 | 0.95114
348 | 0.09 | 0.91 | 0.154 | 5.0556 | 5.2096 | 0.97044 | 0.029562 | 0.97648 | 38316.68 | 0 | 38320.4606 | 36309.4046 | 0 | 36312.9871 | 0.94761
348 | 0.095 | 0.905 | 0.16256 | 5.0278 | 5.1903 | 0.96868 | 0.03132 | 0.97453 | 38316.68 | 0 | 38320.4606 | 36171.2858 | 0 | 36174.8547 | 0.94401
348 | 0.1 | 0.9 | 0.17112 | 5 | 5.1711 | 0.96691 | 0.033091 | 0.9725 | 38316.68 | 0 | 38320.4606 | 36030.0904 | 0 | 36033.6454 | 0.94032
348 | 0.105 | 0.895 | 0.17967 | 4.9722 | 5.1519 | 0.96513 | 0.034875 | 0.9704 | 38316.68 | 0 | 38320.4606 | 35885.7738 | 0 | 35889.3145 | 0.93656
348 | 0.11 | 0.89 | 0.18823 | 4.9444 | 5.1327 | 0.96333 | 0.036672 | 0.96822 | 38316.68 | 0 | 38320.4606 | 35738.2909 | 0 | 35741.817 | 0.93271
348 | 0.115 | 0.885 | 0.19678 | 4.9167 | 5.1134 | 0.96152 | 0.038483 | 0.96595 | 38316.68 | 0 | 38320.4606 | 35587.5957 | 0 | 35591.107 | 0.92878
348 | 0.12 | 0.88 | 0.20534 | 4.8889 | 5.0942 | 0.95969 | 0.040308 | 0.9636 | 38316.68 | 0 | 38320.4606 | 35433.6419 | 0 | 35437.138 | 0.92476
348 | 0.125 | 0.875 | 0.21389 | 4.8611 | 5.075 | 0.95785 | 0.042147 | 0.96116 | 38316.68 | 0 | 38320.4606 | 35276.3824 | 0 | 35279.863 | 0.92065
348 | 0.13 | 0.87 | 0.22245 | 4.8333 | 5.0558 | 0.956 | 0.043999 | 0.95864 | 38316.68 | 0 | 38320.4606 | 35115.7694 | 0 | 35119.2341 | 0.91646
348 | 0.135 | 0.865 | 0.23101 | 4.8056 | 5.0366 | 0.95413 | 0.045866 | 0.95603 | 38316.68 | 0 | 38320.4606 | 34951.7545 | 0 | 34955.203 | 0.91218
348 | 0.14 | 0.86 | 0.23956 | 4.7778 | 5.0173 | 0.95225 | 0.047747 | 0.95333 | 38316.68 | 0 | 38320.4606 | 34784.2886 | 0 | 34787.7206 | 0.90781
348 | 0.145 | 0.855 | 0.24812 | 4.75 | 4.9981 | 0.95036 | 0.049642 | 0.95054 | 38316.68 | 0 | 38320.4606 | 34613.322 | 0 | 34616.7372 | 0.90335
348 | 0.15 | 0.85 | 0.25667 | 4.7222 | 4.9789 | 0.94845 | 0.051552 | 0.94765 | 38316.68 | 0 | 38320.4606 | 34438.8042 | 0 | 34442.2022 | 0.89879
358 | 0.038 | 0.962 | 0.065024 | 5.3444 | 5.4095 | 0.98798 | 0.01202 | 0.99254 | 57469.6951 | 56904.9513 | 57475.9367 | 56355.5945 | 55801.7986 | 56361.715
353 | 0.038 | 0.962 | 0.065024 | 5.3444 | 5.4095 | 0.98798 | 0.01202 | 0.99254 | 47084.5134 | 46583.3913 | 47086.0947 | 46171.7386 | 45680.3312 | 46173.2893
348 | 0.038 | 0.962 | 0.065024 | 5.3444 | 5.4095 | 0.98798 | 0.01202 | 0.99254 | 38322.3747 | 37891.0391 | 38320.4606 | 37579.4617 | 37156.4879 | 37577.5847
343 | 0.038 | 0.962 | 0.065024 | 5.3444 | 5.4095 | 0.98798 | 0.01202 | 0.99254 | 30975.4235 | 30614.7829 | 30971.0025 | 30374.9377 | 30021.2884 | 30370.6023
338 | 0.038 | 0.962 | 0.065024 | 5.3444 | 5.4095 | 0.98798 | 0.01202 | 0.99254 | 24855.2473 | 24562.4161 | 24849.1437 | 24373.4064 | 24086.252 | 24367.4212
333 | 0.038 | 0.962 | 0.065024 | 5.3444 | 5.4095 | 0.98798 | 0.01202 | 0.99254 | 19789.6097 | 19561.5168 | 19784.8856 | 19405.9707 | 19182.2996 | 19401.3382
328 | 0.038 | 0.962 | 0.065024 | 5.3444 | 5.4095 | 0.98798 | 0.01202 | 0.99254 | 15633.6489 | 15458.2862 | 15625.8693 | 15330.5769 | 15158.6137 | 15322.9481
323 | 0.038 | 0.962 | 0.065024 | 5.3444 | 5.4095 | 0.98798 | 0.01202 | 0.99254 | 12248.2064 | 12116.3544 | 12236.3846 | 12010.7641 | 11881.4682 | 11999.1715
318 | 0.038 | 0.962 | 0.065024 | 5.3444 | 5.4095 | 0.98798 | 0.01202 | 0.99254 | 9512.1605 | 9415.566 | 9496.3365 | 9327.7589 | 9233.037 | 9312.2417
313 | 0.038 | 0.962 | 0.065024 | 5.3444 | 5.4095 | 0.98798 | 0.01202 | 0.99254 | 7319.336 | 7250.7554 | 7300.1802 | 7177.4443 | 7110.1931 | 7158.6598
308 | 0.038 | 0.962 | 0.065024 | 5.3444 | 5.4095 | 0.98798 | 0.01202 | 0.99254 | 5577.323 | 5530.5229 | 5555.8341 | 5469.2017 | 5423.3089 | 5448.1293
303 | 0.038 | 0.962 | 0.065024 | 5.3444 | 5.4095 | 0.98798 | 0.01202 | 0.99254 | 4207.3584 | 4176.0232 | 4183.5835 | 4125.795 | 4095.0673 | 4102.481
298 | 0.038 | 0.962 | 0.065024 | 5.3444 | 5.4095 | 0.98798 | 0.01202 | 0.99254 | 3138.5249 | 3119.7755 | 3114.9865 | 3077.6818 | 3059.2959 | 3054.5998
358 | 0.076 | 0.924 | 0.13005 | 5.1333 | 5.2634 | 0.97529 | 0.024708 | 0.98154 | 57469.6951 | 56904.9513 | 57475.9367 | 55015.114 | 54474.4908 | 55021.089
353 | 0.076 | 0.924 | 0.13005 | 5.1333 | 5.2634 | 0.97529 | 0.024708 | 0.98154 | 47084.5134 | 46583.3913 | 47086.0947 | 45073.4925 | 44593.7737 | 45075.0063
348 | 0.076 | 0.924 | 0.13005 | 5.1333 | 5.2634 | 0.97529 | 0.024708 | 0.98154 | 38322.3747 | 37891.0391 | 38320.4606 | 36685.5924 | 36272.6796 | 36683.7601
343 | 0.076 | 0.924 | 0.13005 | 5.1333 | 5.2634 | 0.97529 | 0.024708 | 0.98154 | 30975.4235 | 30614.7829 | 30971.0025 | 29652.436 | 29307.1986 | 29648.2038
338 | 0.076 | 0.924 | 0.13005 | 5.1333 | 5.2634 | 0.97529 | 0.024708 | 0.98154 | 24855.2473 | 24562.4161 | 24849.1437 | 23793.6578 | 23513.3337 | 23787.815
333 | 0.076 | 0.924 | 0.13005 | 5.1333 | 5.2634 | 0.97529 | 0.024708 | 0.98154 | 19789.6097 | 19561.5168 | 19784.8856 | 18944.3781 | 18726.0273 | 18939.8558
328 | 0.076 | 0.924 | 0.13005 | 5.1333 | 5.2634 | 0.97529 | 0.024708 | 0.98154 | 15633.6489 | 15458.2862 | 15625.8693 | 14965.9221 | 14798.0493 | 14958.4747
323 | 0.076 | 0.924 | 0.13005 | 5.1333 | 5.2634 | 0.97529 | 0.024708 | 0.98154 | 12248.2064 | 12116.3544 | 12236.3846 | 11725.0747 | 11598.8543 | 11713.7578
318 | 0.076 | 0.924 | 0.13005 | 5.1333 | 5.2634 | 0.97529 | 0.024708 | 0.98154 | 9512.1605 | 9415.566 | 9496.3365 | 9105.8878 | 9013.4189 | 9090.7397
313 | 0.076 | 0.924 | 0.13005 | 5.1333 | 5.2634 | 0.97529 | 0.024708 | 0.98154 | 7319.336 | 7250.7554 | 7300.1802 | 7006.7208 | 6941.0693 | 6988.3831
308 | 0.076 | 0.924 | 0.13005 | 5.1333 | 5.2634 | 0.97529 | 0.024708 | 0.98154 | 5577.323 | 5530.5229 | 5555.8341 | 5339.1107 | 5294.3094 | 5318.5395
303 | 0.076 | 0.924 | 0.13005 | 5.1333 | 5.2634 | 0.97529 | 0.024708 | 0.98154 | 4207.3584 | 4176.0232 | 4183.5835 | 4027.6584 | 3997.6615 | 4004.899
298 | 0.076 | 0.924 | 0.13005 | 5.1333 | 5.2634 | 0.97529 | 0.024708 | 0.98154 | 3138.5249 | 3119.7755 | 3114.9865 | 3004.4757 | 2986.5271 | 2981.9427
358 | 0.15 | 0.85 | 0.25667 | 4.7222 | 4.9789 | 0.94845 | 0.051552 | 0.94765 | 57469.6951 | 56904.9513 | 57475.9367 | 51653.4203 | 51145.8319 | 51659.0302
353 | 0.15 | 0.85 | 0.25667 | 4.7222 | 4.9789 | 0.94845 | 0.051552 | 0.94765 | 47084.5134 | 46583.3913 | 47086.0947 | 42319.2807 | 41868.8752 | 42320.702
348 | 0.15 | 0.85 | 0.25667 | 4.7222 | 4.9789 | 0.94845 | 0.051552 | 0.94765 | 38322.3747 | 37891.0391 | 38320.4606 | 34443.9226 | 34056.2407 | 34442.2022
343 | 0.15 | 0.85 | 0.25667 | 4.7222 | 4.9789 | 0.94845 | 0.051552 | 0.94765 | 30975.4235 | 30614.7829 | 30971.0025 | 27840.5265 | 27516.3849 | 27836.5529
338 | 0.15 | 0.85 | 0.25667 | 4.7222 | 4.9789 | 0.94845 | 0.051552 | 0.94765 | 24855.2473 | 24562.4161 | 24849.1437 | 22339.7485 | 22076.5535 | 22334.2626
333 | 0.15 | 0.85 | 0.25667 | 4.7222 | 4.9789 | 0.94845 | 0.051552 | 0.94765 | 19789.6097 | 19561.5168 | 19784.8856 | 17786.7836 | 17581.775 | 17782.5376
328 | 0.15 | 0.85 | 0.25667 | 4.7222 | 4.9789 | 0.94845 | 0.051552 | 0.94765 | 15633.6489 | 15458.2862 | 15625.8693 | 14051.4307 | 13893.8158 | 14044.4384
323 | 0.15 | 0.85 | 0.25667 | 4.7222 | 4.9789 | 0.94845 | 0.051552 | 0.94765 | 12248.2064 | 12116.3544 | 12236.3846 | 11008.6151 | 10890.1073 | 10997.9897
318 | 0.15 | 0.85 | 0.25667 | 4.7222 | 4.9789 | 0.94845 | 0.051552 | 0.94765 | 9512.1605 | 9415.566 | 9496.3365 | 8549.4733 | 8462.6548 | 8535.2508
313 | 0.15 | 0.85 | 0.25667 | 4.7222 | 4.9789 | 0.94845 | 0.051552 | 0.94765 | 7319.336 | 7250.7554 | 7300.1802 | 6578.5757 | 6516.9358 | 6561.3586
308 | 0.15 | 0.85 | 0.25667 | 4.7222 | 4.9789 | 0.94845 | 0.051552 | 0.94765 | 5577.323 | 5530.5229 | 5555.8341 | 5012.8648 | 4970.8011 | 4993.5506
303 | 0.15 | 0.85 | 0.25667 | 4.7222 | 4.9789 | 0.94845 | 0.051552 | 0.94765 | 4207.3584 | 4176.0232 | 4183.5835 | 3781.5487 | 3753.3848 | 3760.18
298 | 0.15 | 0.85 | 0.25667 | 4.7222 | 4.9789 | 0.94845 | 0.051552 | 0.94765 | 3138.5249 | 3119.7755 | 3114.9865 | 2820.8875 | 2804.0356 | 2799.7314
358 | 0.2 | 0.8 | 0.34223 | 4.4444 | 4.7867 | 0.9285 | 0.071497 | 0.91313 | 57469.6951 | 56904.9513 | 57475.9367 | 48725.5609 | 48246.744 | 48730.8528
353 | 0.2 | 0.8 | 0.34223 | 4.4444 | 4.7867 | 0.9285 | 0.071497 | 0.91313 | 47084.5134 | 46583.3913 | 47086.0947 | 39920.5063 | 39495.6309 | 39921.847
348 | 0.2 | 0.8 | 0.34223 | 4.4444 | 4.7867 | 0.9285 | 0.071497 | 0.91313 | 38322.3747 | 37891.0391 | 38320.4606 | 32491.5453 | 32125.8383 | 32489.9224
343 | 0.2 | 0.8 | 0.34223 | 4.4444 | 4.7867 | 0.9285 | 0.071497 | 0.91313 | 30975.4235 | 30614.7829 | 30971.0025 | 26262.4481 | 25956.6797 | 26258.6997
338 | 0.2 | 0.8 | 0.34223 | 4.4444 | 4.7867 | 0.9285 | 0.071497 | 0.91313 | 24855.2473 | 24562.4161 | 24849.1437 | 21073.4694 | 20825.1931 | 21068.2945
333 | 0.2 | 0.8 | 0.34223 | 4.4444 | 4.7867 | 0.9285 | 0.071497 | 0.91313 | 19789.6097 | 19561.5168 | 19784.8856 | 16778.5792 | 16585.1912 | 16774.5739
328 | 0.2 | 0.8 | 0.34223 | 4.4444 | 4.7867 | 0.9285 | 0.071497 | 0.91313 | 15633.6489 | 15458.2862 | 15625.8693 | 13254.9566 | 13106.2757 | 13248.3606
323 | 0.2 | 0.8 | 0.34223 | 4.4444 | 4.7867 | 0.9285 | 0.071497 | 0.91313 | 12248.2064 | 12116.3544 | 12236.3846 | 10384.6162 | 10272.8258 | 10374.5931
318 | 0.2 | 0.8 | 0.34223 | 4.4444 | 4.7867 | 0.9285 | 0.071497 | 0.91313 | 9512.1605 | 9415.566 | 9496.3365 | 8064.8654 | 7982.968 | 8051.4491
313 | 0.2 | 0.8 | 0.34223 | 4.4444 | 4.7867 | 0.9285 | 0.071497 | 0.91313 | 7319.336 | 7250.7554 | 7300.1802 | 6205.6838 | 6147.5378 | 6189.4426
308 | 0.2 | 0.8 | 0.34223 | 4.4444 | 4.7867 | 0.9285 | 0.071497 | 0.91313 | 5577.323 | 5530.5229 | 5555.8341 | 4728.7217 | 4689.0423 | 4710.5023
303 | 0.2 | 0.8 | 0.34223 | 4.4444 | 4.7867 | 0.9285 | 0.071497 | 0.91313 | 4207.3584 | 4176.0232 | 4183.5835 | 3567.2 | 3540.6325 | 3547.0425
298 | 0.2 | 0.8 | 0.34223 | 4.4444 | 4.7867 | 0.9285 | 0.071497 | 0.91313 | 3138.5249 | 3119.7755 | 3114.9865 | 2660.9917 | 2645.0951 | 2641.0348
Note on C2: Cassandra Sanchez: conservation physics
Note on A24: Cassandra Sanchez: change temp here
Note on B24: Cassandra Sanchez: Chage mass fraction of salt. All fallowing columns will change.

## numerical estimates
Material Properties | viscosity (Pa*s) | C_p (J/(kg*K)) | density (kg/m3) | heat cond. (W/(m*K)) | porosity | H_vap (J/mol) | H_cond
60 degC | 0.000467 | 4185 | 983.15 | 0.6 |  | 42482 | 43990
20 degC | 0.001002 | 4182 | 998 | 0.6
40 degC | 0.000653
vapor |  |  |  | 0.016
PVDF |  |  |  | 0.2 | 0.8568
0.0099746
Geometry | Length (m) | D_i (m) | D_o (m) | A_c inner (m^2) | r_i (m) | r_o (m)
Shell (Feed) | 0.1397 | 0.00635 |  | 3.1669e-05 | 0.003175
Lumen (Perm) | 0.1397 | 0.000595 | 0.00081 | 2.7805e-07 | 0.0002975 | 0.000405
Operational Parameters | Q (m3/s) | v (m/s) | D_h(m) | T_b | T_m ST | T_m Hau | T_m Bickel | Flux (L/(m2*hr) | N (kg/(m2*s)) | q_md= NΔH_vap (J/(m2*s)) | q_cond
Feed (Shell) | 1e-06 | 0.031576 | 0.00039674 | 333.15 | 323.6227 | 322.7188 | 323.6227 | 30 | 0.0081929 | 19336.1937 | 20022.578
Perm (Lumen) | 1e-07 | 0.35965 | 3.9281e-06 | 293.15 | 302.9323 | 301.3325 | 302.9323
14
Derived values | k (W/(m*K) | h (W/(M2*K) ST | h (W/(M2*K) Hau | h_f' ST | h_f' Hau | 17
feed | 0.6 | 656.875 | 587.849 | 894.2332 | 800.265 |  |  | 23
Perm | 0.6 | 3685.8688 | 4317.562 |  |  |  | W/m | 7
Memb | 0.03 | 326.9018 |  |  |  |  | 2.1
Dimensionless number | Reynolds | Prandtl | Graetz | Nusselt Seider Tate | Nusselt Hausel | Nusselt other Gz corr
Shell | 422.1233 | 3.2573 | 62.4997 | 6.9519 | 6.2214 | 6.405
Lumen | 213.1356 | 6.9839 | 6.3398 | 3.6552 | 4.2816 | 4.3789
| 20 | 293.15 | -116.9718
| 25 | 298.15
| 50 | 323.15
| 45 | 318.15

## Membrane properties
|  |  | Knudsen number | [8 empty] | Flux based on Knudsen-molecular transition region | [10 empty] | Sensativity study
T_c | 293.15 |  | T_m C | T_h_C | T_h | T_m | λ_w-a | Kn_micro | Kn_macro | kn_ave | P_total | p_air | d_pore_micro | ε | τ | δ_memb | Dwk_micro | D_w-a micro | B_m micro | p_w hot | Flux_micro (mol/m2hr) | D | ε vs τ at T_m=323K
K | 273.15 |  | 60 | 100 | 373.15 | 333.15 | 1.1248e-07 | 0.33083 | 0.03491 | 0.063156 | 115150.6865 | 13830.2465 | 3.4e-07 | 0.85 | 1.1765 | 0.000115 | 1.6202e-06 | 2.4889 | 5.0412e-06 | 101320.44 | 32.3673 | 1.6057e-06 | 5.6345 | 0.3 | 0.35 | 0.4 | 0.45 | 0.5 | 0.55 | 0.6 | 0.65 | 0.7 | 0.75 | 0.8 | 0.85 | 0.9 | 0.95
k_B | 1.3806e-23 | m2kg/(s2*K) | 57.5 | 95 | 368.15 | 330.65 | 1.1164e-07 | 0.32834 | 0.034648 | 0.062682 | 114286.5811 | 29758.5924 | 3.4e-07 | 0.85 | 1.1765 | 0.000115 | 1.6141e-06 | 2.4456 | 5.0074e-06 | 84527.9887 | 26.6987 | 1.583e-06 | 1 | 2.3396 | 2.7295 | 3.1195 | 3.5094 | 3.8993 | 4.2893 | 4.6792 | 5.0691 | 5.459 | 5.849 | 6.2389 | 6.6288 | 7.0188 | 7.4087
pi | 3.1416 |  | 55 | 90 | 363.15 | 328.15 | 1.1079e-07 | 0.32586 | 0.034386 | 0.062208 | 113422.4757 | 43305.7513 | 3.4e-07 | 0.85 | 1.1765 | 0.000115 | 1.608e-06 | 2.4026 | 4.9808e-06 | 70116.7244 | 21.903 | 1.5627e-06 | 1.2 | 1.9497 | 2.2746 | 2.5995 | 2.9245 | 3.2494 | 3.5744 | 3.8993 | 4.2243 | 4.5492 | 4.8741 | 5.1991 | 5.524 | 5.849 | 6.1739
P_T | 101325 | Pa | 52.5 | 85 | 358.15 | 325.65 | 1.0995e-07 | 0.32338 | 0.034124 | 0.061734 | 112558.3703 | 54743.3102 | 3.4e-07 | 0.85 | 1.1765 | 0.000115 | 1.6019e-06 | 2.3601 | 4.9605e-06 | 57815.0601 | 17.8572 | 1.5445e-06 | 1.4 | 1.6711 | 1.9497 | 2.2282 | 2.5067 | 2.7852 | 3.0638 | 3.3423 | 3.6208 | 3.8993 | 4.1778 | 4.4564 | 4.7349 | 5.0134 | 5.2919
ρ_a | 1.225 | kg/m3 | 50 | 80 | 353.15 | 323.15 | 1.091e-07 | 0.32089 | 0.033862 | 0.06126 | 111694.2649 | 64321.197 | 3.4e-07 | 0.85 | 1.1765 | 0.000115 | 1.5957e-06 | 2.318 | 4.9457e-06 | 47373.0679 | 14.4556 | 1.528e-06 | 1.6 | 1.4622 | 1.706 | 1.9497 | 2.1934 | 2.4371 | 2.6808 | 2.9245 | 3.1682 | 3.4119 | 3.6556 | 3.8993 | 4.143 | 4.3867 | 4.6304
σ_w | 2.641e-10 | m | 47.5 | 75 | 348.15 | 320.65 | 1.0826e-07 | 0.31841 | 0.0336 | 0.060786 | 110830.1595 | 72268.3257 | 3.4e-07 | 0.85 | 1.1765 | 0.000115 | 1.5895e-06 | 2.2764 | 4.9357e-06 | 38561.8338 | 11.6067 | 1.5132e-06 | 1.8 | 1.2998 | 1.5164 | 1.733 | 1.9497 | 2.1663 | 2.3829 | 2.5995 | 2.8162 | 3.0328 | 3.2494 | 3.4661 | 3.6827 | 3.8993 | 4.1159
σ_a | 3.711e-10 | m | 45 | 70 | 343.15 | 318.15 | 1.0742e-07 | 0.31593 | 0.033338 | 0.060312 | 109966.0541 | 78793.3248 | 3.4e-07 | 0.85 | 1.1765 | 0.000115 | 1.5833e-06 | 2.2352 | 4.9299e-06 | 31172.7293 | 9.2314 | 1.4996e-06 | 2 | 1.1698 | 1.3648 | 1.5597 | 1.7547 | 1.9497 | 2.1446 | 2.3396 | 2.5346 | 2.7295 | 2.9245 | 3.1195 | 3.3144 | 3.5094 | 3.7044
M_w | 18.0153 | g/mol | 42.5 | 65 | 338.15 | 315.65 | 1.0657e-07 | 0.31345 | 0.033076 | 0.059838 | 109101.9487 | 84085.3421 | 3.4e-07 | 0.85 | 1.1765 | 0.000115 | 1.5771e-06 | 2.1944 | 4.9278e-06 | 25016.6065 | 7.2606 | 1.4872e-06 | 2.2 | 1.0635 | 1.2407 | 1.4179 | 1.5952 | 1.7724 | 1.9497 | 2.1269 | 2.3041 | 2.4814 | 2.6586 | 2.8359 | 3.0131 | 3.1904 | 3.3676
M_a | 28.966 | g/mol | 40 | 60 | 333.15 | 313.15 | 1.0573e-07 | 0.31096 | 0.032814 | 0.059364 | 108237.8433 | 88314.9203 | 3.4e-07 | 0.85 | 1.1765 | 0.000115 | 1.5708e-06 | 2.1541 | 4.929e-06 | 19922.923 | 5.6345 | 1.4758e-06 | 2.4 | 0.97483 | 1.1373 | 1.2998 | 1.4622 | 1.6247 | 1.7872 | 1.9497 | 2.1121 | 2.2746 | 2.4371 | 2.5995 | 2.762 | 2.9245 | 3.087
R | 8.314 | J/molK | 37.5 | 55 | 328.15 | 310.65 | 1.0488e-07 | 0.30848 | 0.032552 | 0.05889 | 107373.7378 | 91634.9332 | 3.4e-07 | 0.85 | 1.1765 | 0.000115 | 1.5645e-06 | 2.1141 | 4.933e-06 | 15738.8046 | 4.3008 | 1.4652e-06 | 2.6 | 0.89984 | 1.0498 | 1.1998 | 1.3498 | 1.4997 | 1.6497 | 1.7997 | 1.9497 | 2.0996 | 2.2496 | 2.3996 | 2.5496 | 2.6995 | 2.8495
δ_memb | 0.000115 | m | 35 | 50 | 323.15 | 308.15 | 1.0404e-07 | 0.306 | 0.03229 | 0.058417 | 106509.6324 | 94181.5757 | 3.4e-07 | 0.85 | 1.1765 | 0.000115 | 1.5582e-06 | 2.0746 | 4.9394e-06 | 12328.0567 | 3.2142 | 1.4553e-06 | 2.8 | 0.83557 | 0.97483 | 1.1141 | 1.2534 | 1.3926 | 1.5319 | 1.6711 | 1.8104 | 1.9497 | 2.0889 | 2.2282 | 2.3674 | 2.5067 | 2.646
d_pore_micro | 3.4e-07 |  | 32.5 | 45 | 318.15 | 305.65 | 1.032e-07 | 0.30352 | 0.032028 | 0.057943 | 105645.527 | 96075.3957 | 3.4e-07 | 0.85 | 1.1765 | 0.000115 | 1.5519e-06 | 2.0356 | 4.948e-06 | 9570.1313 | 2.335 | 1.446e-06 | 3 | 0.77986 | 0.90984 | 1.0398 | 1.1698 | 1.2998 | 1.4298 | 1.5597 | 1.6897 | 1.8197 | 1.9497 | 2.0796 | 2.2096 | 2.3396 | 2.4696
d_pore_macro | 3.222e-06 |  | 30 | 40 | 313.15 | 303.15 | 1.0235e-07 | 0.30103 | 0.031767 | 0.057469 | 104781.4216 | 97422.359 | 3.4e-07 | 0.85 | 1.1765 | 0.000115 | 1.5455e-06 | 1.9969 | 4.9584e-06 | 7359.0626 | 1.629 | 1.4372e-06 | 3.2 | 0.73112 | 0.85298 | 0.97483 | 1.0967 | 1.2185 | 1.3404 | 1.4622 | 1.5841 | 1.706 | 1.8278 | 1.9497 | 2.0715 | 2.1934 | 2.3152
d_pore_av(mami) | 1.781e-06 | [21 empty] | 3.4 | 0.68812 | 0.8028 | 0.91749 | 1.0322 | 1.1469 | 1.2615 | 1.3762 | 1.4909 | 1.6056 | 1.7203 | 1.835 | 1.9497 | 2.0643 | 2.179
d_pore_xbig | 3.25e-05 | [21 empty] | 3.6 | 0.64989 | 0.7582 | 0.86652 | 0.97483 | 1.0831 | 1.1915 | 1.2998 | 1.4081 | 1.5164 | 1.6247 | 1.733 | 1.8413 | 1.9497 | 2.058
pore size (um) | pore size (m) |  |  |  |  | kn=1 | 1.1241e-07 | 1.0006 | [14 empty] | 3.8 | 0.61568 | 0.7183 | 0.82091 | 0.92352 | 1.0261 | 1.1288 | 1.2314 | 1.334 | 1.4366 | 1.5392 | 1.6418 | 1.7444 | 1.847 | 1.9497
4.18 | 4.18e-06 |  |  |  |  | Kn =0.01 | 1.2e-09 | 0.010669 | [14 empty] | 4 | 0.5849 | 0.68238 | 0.77986 | 0.87735 | 0.97483 | 1.0723 | 1.1698 | 1.2673 | 1.3648 | 1.4622 | 1.5597 | 1.6572 | 1.7547 | 1.8522
4.8 | 4.8e-06 | [21 empty] | 4.2 | 0.55705 | 0.64989 | 0.74273 | 0.83557 | 0.92841 | 1.0213 | 1.1141 | 1.2069 | 1.2998 | 1.3926 | 1.4855 | 1.5783 | 1.6711 | 1.764
3.11 | 3.11e-06 | [21 empty] | 4.4 | 0.53173 | 0.62035 | 0.70897 | 0.79759 | 0.88621 | 0.97483 | 1.0635 | 1.1521 | 1.2407 | 1.3293 | 1.4179 | 1.5066 | 1.5952 | 1.6838
2.53 | 2.53e-06 | [21 empty] | 4.6 | 0.50861 | 0.59337 | 0.67814 | 0.76291 | 0.84768 | 0.93245 | 1.0172 | 1.102 | 1.1867 | 1.2715 | 1.3563 | 1.4411 | 1.5258 | 1.6106
1.49 | 1.49e-06 | [21 empty] | 4.8 | 0.48741 | 0.56865 | 0.64989 | 0.73112 | 0.81236 | 0.89359 | 0.97483 | 1.0561 | 1.1373 | 1.2185 | 1.2998 | 1.381 | 1.4622 | 1.5435
AVE= | 3.222e-06 | [21 empty] | 5 | 0.46792 | 0.5459 | 0.62389 | 0.70188 | 0.77986 | 0.85785 | 0.93584 | 1.0138 | 1.0918 | 1.1698 | 1.2478 | 1.3258 | 1.4038 | 1.4817
salt mol weight | 58.66
mass fraction of salt | 0 | [21 empty] | ε vs d_pore at T_m=323K
mass fraction of water | 1 | [21 empty] | 5.6345 | 0.3 | 0.35 | 0.4 | 0.45 | 0.5 | 0.55 | 0.6 | 0.65 | 0.7 | 0.75 | 0.8 | 0.85 | 0.9 | 0.95
moles salt | 0 | [20 empty] | 1 | 1.091e-07 | 0.23488 | 0.31969 | 0.41756 | 0.52847 | 0.65243 | 0.78944 | 0.9395 | 1.1026 | 1.2788 | 1.468 | 1.6702 | 1.8855 | 2.1139 | 2.3553
moles water | 5.5508 | [20 empty] | 0.52177 | 2.091e-07 | 0.44195 | 0.60155 | 0.7857 | 0.9944 | 1.2277 | 1.4855 | 1.7678 | 2.0747 | 2.4062 | 2.7622 | 3.1428 | 3.5479 | 3.9776 | 4.4318
total moles | 5.5508 | [20 empty] | 0.35297 | 3.091e-07 | 0.64162 | 0.87332 | 1.1407 | 1.4436 | 1.7823 | 2.1566 | 2.5665 | 3.0121 | 3.4933 | 4.0101 | 4.5626 | 5.1508 | 5.7746 | 6.434
mole fraction of salt | 0 | [20 empty] | 0.26669 | 4.091e-07 | 0.83427 | 1.1355 | 1.4831 | 1.8771 | 2.3174 | 2.8041 | 3.3371 | 3.9164 | 4.5421 | 5.2142 | 5.9326 | 6.6973 | 7.5084 | 8.3659
mole fraction of water | 1 | [20 empty] | 0.21431 | 5.091e-07 | 1.0203 | 1.3887 | 1.8138 | 2.2956 | 2.8341 | 3.4292 | 4.081 | 4.7896 | 5.5548 | 6.3766 | 7.2552 | 8.1904 | 9.1823 | 10.2309
p_o perm 20 C | 2291.7922 | [20 empty] | 0.17912 | 6.091e-07 | 1.1999 | 1.6332 | 2.1332 | 2.6999 | 3.3332 | 4.0331 | 4.7997 | 5.633 | 6.533 | 7.4996 | 8.5329 | 9.6328 | 10.7994 | 12.0327
activity coeff | 1 | [20 empty] | 0.15386 | 7.091e-07 | 1.3736 | 1.8696 | 2.442 | 3.0906 | 3.8156 | 4.6168 | 5.4944 | 6.4483 | 7.4785 | 8.585 | 9.7679 | 11.027 | 12.3625 | 13.7742
[22 empty] | 0.13485 | 8.091e-07 | 1.5416 | 2.0983 | 2.7406 | 3.4685 | 4.2822 | 5.1814 | 6.1663 | 7.2368 | 8.393 | 9.6348 | 10.9623 | 12.3754 | 13.8742 | 15.4586
[22 empty] | 0.12001 | 9.091e-07 | 1.7041 | 2.3195 | 3.0295 | 3.8343 | 4.7337 | 5.7277 | 6.8165 | 7.9999 | 9.278 | 10.6507 | 12.1182 | 13.6803 | 15.337 | 17.0885
[22 empty] | 0.10812 | 1.0091e-06 | 1.8615 | 2.5337 | 3.3093 | 4.1883 | 5.1708 | 6.2567 | 7.4459 | 8.7386 | 10.1348 | 11.6343 | 13.2372 | 14.9436 | 16.7534 | 18.6666
[22 empty] | 0.098372 | 1.1091e-06 | 2.0139 | 2.7412 | 3.5803 | 4.5313 | 5.5942 | 6.769 | 8.0557 | 9.4543 | 10.9647 | 12.5871 | 14.3213 | 16.1674 | 18.1254 | 20.1952
[22 empty] | 0.090236 | 1.2091e-06 | 2.1617 | 2.9423 | 3.843 | 4.8638 | 6.0046 | 7.2656 | 8.6467 | 10.1479 | 11.7691 | 13.5105 | 15.3719 | 17.3534 | 19.4551 | 21.6768
[22 empty] | 0.083343 | 1.3091e-06 | 2.3049 | 3.1373 | 4.0977 | 5.1861 | 6.4026 | 7.7471 | 9.2197 | 10.8204 | 12.5491 | 14.4058 | 16.3906 | 18.5035 | 20.7444 | 23.1133
[22 empty] | 0.077428 | 1.4091e-06 | 2.4439 | 3.3264 | 4.3447 | 5.4988 | 6.7886 | 8.2142 | 9.7756 | 11.4728 | 13.3057 | 15.2744 | 17.3789 | 19.6192 | 21.9952 | 24.507
[22 empty] | 0.072297 | 1.5091e-06 | 2.5788 | 3.51 | 4.5845 | 5.8023 | 7.1633 | 8.6676 | 10.3152 | 12.106 | 14.0401 | 16.1174 | 18.3381 | 20.7019 | 23.2091 | 25.8595
[22 empty] | 0.067804 | 1.6091e-06 | 2.7098 | 3.6883 | 4.8173 | 6.0969 | 7.5271 | 9.1078 | 10.839 | 12.7208 | 14.7531 | 16.936 | 19.2694 | 21.7533 | 24.3878 | 27.1728
[22 empty] | 0.063837 | 1.7091e-06 | 2.837 | 3.8614 | 5.0435 | 6.3832 | 7.8805 | 9.5354 | 11.3479 | 13.318 | 15.4457 | 17.7311 | 20.174 | 22.7746 | 25.5327 | 28.4485
[22 empty] | 0.060308 | 1.8091e-06 | 2.9606 | 4.0297 | 5.2633 | 6.6613 | 8.2239 | 9.9509 | 11.8424 | 13.8984 | 16.1188 | 18.5037 | 21.0531 | 23.767 | 26.6454 | 29.6882
[22 empty] | 0.057149 | 1.9091e-06 | 3.0808 | 4.1933 | 5.477 | 6.9318 | 8.5577 | 10.3549 | 12.3231 | 14.4626 | 16.7732 | 19.2549 | 21.9078 | 24.7319 | 27.7271 | 30.8934
[22 empty] | 0.054305 | 2.0091e-06 | 3.1977 | 4.3524 | 5.6848 | 7.1948 | 8.8824 | 10.7477 | 12.7907 | 15.0113 | 17.4096 | 19.9855 | 22.739 | 25.6702 | 28.7791 | 32.0656
[22 empty] | 0.05173 | 2.1091e-06 | 3.3114 | 4.5072 | 5.8869 | 7.4507 | 9.1983 | 11.13 | 13.2456 | 15.5452 | 18.0287 | 20.6963 | 23.5477 | 26.5832 | 29.8026 | 33.206
[22 empty] | 0.049388 | 2.2091e-06 | 3.4221 | 4.6578 | 6.0837 | 7.6997 | 9.5058 | 11.502 | 13.6884 | 16.0648 | 18.6314 | 21.3881 | 24.3349 | 27.4718 | 30.7988 | 34.316
[22 empty] | 0.04725 | 2.3091e-06 | 3.5299 | 4.8045 | 6.2753 | 7.9422 | 9.8052 | 11.8643 | 14.1194 | 16.5707 | 19.2181 | 22.0616 | 25.1012 | 28.3369 | 31.7688 | 35.3967
[22 empty] | 0.045288 | 2.4091e-06 | 3.6348 | 4.9474 | 6.4619 | 8.1784 | 10.0967 | 12.2171 | 14.5393 | 17.0635 | 19.7896 | 22.7177 | 25.8477 | 29.1796 | 32.7135 | 36.4493
[22 empty] | 0.043483 | 2.5091e-06 | 3.7371 | 5.0866 | 6.6437 | 8.4085 | 10.3808 | 12.5608 | 14.9484 | 17.5436 | 20.3464 | 23.3569 | 26.5749 | 30.0006 | 33.6339 | 37.4748
[24 empty] | 0 | 0 | 0 | 0 | 0 | 0 | 0 | 0 | 0 | 0 | 0 | 0 | 0 | 0
[24 empty] | 0 | 0 | 0 | 0 | 0 | 0 | 0 | 0 | 0 | 0 | 0 | 0 | 0 | 0
[24 empty] | 0 | 0 | 0 | 0 | 0 | 0 | 0 | 0 | 0 | 0 | 0 | 0 | 0 | 0
[24 empty] | 0 | 0 | 0 | 0 | 0 | 0 | 0 | 0 | 0 | 0 | 0 | 0 | 0 | 0
[24 empty] | 0 | 0 | 0 | 0 | 0 | 0 | 0 | 0 | 0 | 0 | 0 | 0 | 0 | 0
[24 empty] | 0 | 0 | 0 | 0 | 0 | 0 | 0 | 0 | 0 | 0 | 0 | 0 | 0 | 0
[24 empty] | 0 | 0 | 0 | 0 | 0 | 0 | 0 | 0 | 0 | 0 | 0 | 0 | 0 | 0 |  | 2.5
[24 empty] | 0 | 0 | 0 | 0 | 0 | 0 | 0 | 0 | 0 | 0 | 0 | 0 | 0 | 0
[24 empty] | 0 | 0 | 0 | 0 | 0 | 0 | 0 | 0 | 0 | 0 | 0 | 0 | 0 | 0
[24 empty] | 0 | 0 | 0 | 0 | 0 | 0 | 0 | 0 | 0 | 0 | 0 | 0 | 0 | 0
[24 empty] | 0 | 0 | 0 | 0 | 0 | 0 | 0 | 0 | 0 | 0 | 0 | 0 | 0 | 0
[24 empty] | 0 | 0 | 0 | 0 | 0 | 0 | 0 | 0 | 0 | 0 | 0 | 0 | 0 | 0
[24 empty] | 0 | 0 | 0 | 0 | 0 | 0 | 0 | 0 | 0 | 0 | 0 | 0 | 0 | 0
[24 empty] | 0 | 0 | 0 | 0 | 0 | 0 | 0 | 0 | 0 | 0 | 0 | 0 | 0 | 0
[24 empty] | 0 | 0 | 0 | 0 | 0 | 0 | 0 | 0 | 0 | 0 | 0 | 0 | 0 | 0
[24 empty] | 0 | 0 | 0 | 0 | 0 | 0 | 0 | 0 | 0 | 0 | 0 | 0 | 0 | 0
[24 empty] | 0 | 0 | 0 | 0 | 0 | 0 | 0 | 0 | 0 | 0 | 0 | 0 | 0 | 0
[24 empty] | 0 | 0 | 0 | 0 | 0 | 0 | 0 | 0 | 0 | 0 | 0 | 0 | 0 | 0
[24 empty] | 0 | 0 | 0 | 0 | 0 | 0 | 0 | 0 | 0 | 0 | 0 | 0 | 0 | 0
[24 empty] | 0 | 0 | 0 | 0 | 0 | 0 | 0 | 0 | 0 | 0 | 0 | 0 | 0 | 0
[19 empty] | 22.051 | 4.4102 |  |  |  | 0 | 0 | 0 | 0 | 0 | 0 | 0 | 0 | 0 | 0 | 0 | 0 | 0 | 0
τ vs d_pore at T_m=323K
[17 empty] | 33.0766 | 27.5638 | 23.6261 | 20.6729 | 18.3759 | 16.5383 | 15.0348 | 13.7819 | 12.7218 | 11.8131 | 11.0255 | 10.3364 | 9.7284 | 9.1879 | 8.7044 | 8.2691 | 7.8754 | 7.5174 | 7.1906 | 6.891 | 6.6153
[16 empty] | 5.6345 | 1 | 1.2 | 1.4 | 1.6 | 1.8 | 2 | 2.2 | 2.4 | 2.6 | 2.8 | 3 | 3.2 | 3.4 | 3.6 | 3.8 | 4 | 4.2 | 4.4 | 4.6 | 4.8 | 5 | graph change in flux instead of values |  | graph change in flux instead of values
[16 empty] | 1.091e-07 | 2.2183 | 1.8486 | 1.5845 | 1.3864 | 1.2324 | 1.1091 | 1.0083 | 0.92428 | 0.85318 | 0.79224 | 0.73942 | 0.69321 | 0.65243 | 0.61619 | 0.58376 | 0.55457 | 0.52816 | 0.50415 | 0.48223 | 0.46214 | 0.44365
[16 empty] | 2.091e-07 | 4.174 | 3.4783 | 2.9814 | 2.6088 | 2.3189 | 2.087 | 1.8973 | 1.7392 | 1.6054 | 1.4907 | 1.3913 | 1.3044 | 1.2277 | 1.1594 | 1.0984 | 1.0435 | 0.99381 | 0.94864 | 0.90739 | 0.86959 | 0.8348
[16 empty] | 3.091e-07 | 6.0598 | 5.0498 | 4.3284 | 3.7874 | 3.3665 | 3.0299 | 2.7544 | 2.5249 | 2.3307 | 2.1642 | 2.0199 | 1.8937 | 1.7823 | 1.6833 | 1.5947 | 1.5149 | 1.4428 | 1.3772 | 1.3173 | 1.2625 | 1.212
[16 empty] | 4.091e-07 | 7.8792 | 6.566 | 5.628 | 4.9245 | 4.3773 | 3.9396 | 3.5815 | 3.283 | 3.0305 | 2.814 | 2.6264 | 2.4623 | 2.3174 | 2.1887 | 2.0735 | 1.9698 | 1.876 | 1.7907 | 1.7129 | 1.6415 | 1.5758
[16 empty] | 5.091e-07 | 9.6358 | 8.0298 | 6.8827 | 6.0224 | 5.3532 | 4.8179 | 4.3799 | 4.0149 | 3.7061 | 3.4414 | 3.2119 | 3.0112 | 2.8341 | 2.6766 | 2.5357 | 2.4089 | 2.2942 | 2.19 | 2.0947 | 2.0075 | 1.9272
[16 empty] | 6.091e-07 | 11.3327 | 9.4439 | 8.0948 | 7.0829 | 6.296 | 5.6664 | 5.1512 | 4.722 | 4.3587 | 4.0474 | 3.7776 | 3.5415 | 3.3332 | 3.148 | 2.9823 | 2.8332 | 2.6983 | 2.5756 | 2.4636 | 2.361 | 2.2665
[16 empty] | 7.091e-07 | 12.973 | 10.8108 | 9.2664 | 8.1081 | 7.2072 | 6.4865 | 5.8968 | 5.4054 | 4.9896 | 4.6332 | 4.3243 | 4.054 | 3.8156 | 3.6036 | 3.4139 | 3.2432 | 3.0888 | 2.9484 | 2.8202 | 2.7027 | 2.5946
[16 empty] | 8.091e-07 | 14.5593 | 12.1328 | 10.3995 | 9.0996 | 8.0885 | 7.2797 | 6.6179 | 6.0664 | 5.5997 | 5.1998 | 4.8531 | 4.5498 | 4.2822 | 4.0443 | 3.8314 | 3.6398 | 3.4665 | 3.3089 | 3.1651 | 3.0332 | 2.9119
[16 empty] | 9.091e-07 | 16.0944 | 13.412 | 11.496 | 10.059 | 8.9413 | 8.0472 | 7.3156 | 6.706 | 6.1902 | 5.748 | 5.3648 | 5.0295 | 4.7337 | 4.4707 | 4.2354 | 4.0236 | 3.832 | 3.6578 | 3.4988 | 3.353 | 3.2189
[16 empty] | 1.0091e-06 | 17.5807 | 14.6506 | 12.5576 | 10.9879 | 9.7671 | 8.7903 | 7.9912 | 7.3253 | 6.7618 | 6.2788 | 5.8602 | 5.494 | 5.1708 | 4.8835 | 4.6265 | 4.3952 | 4.1859 | 3.9956 | 3.8219 | 3.6626 | 3.5161
[16 empty] | 1.1091e-06 | 19.0204 | 15.8504 | 13.586 | 11.8878 | 10.5669 | 9.5102 | 8.6457 | 7.9252 | 7.3156 | 6.793 | 6.3401 | 5.9439 | 5.5942 | 5.2835 | 5.0054 | 4.7551 | 4.5287 | 4.3228 | 4.1349 | 3.9626 | 3.8041
[16 empty] | 1.2091e-06 | 20.4158 | 17.0132 | 14.5827 | 12.7599 | 11.3421 | 10.2079 | 9.2799 | 8.5066 | 7.8522 | 7.2914 | 6.8053 | 6.3799 | 6.0046 | 5.6711 | 5.3726 | 5.1039 | 4.8609 | 4.64 | 4.4382 | 4.2533 | 4.0832
[16 empty] | 1.3091e-06 | 21.7688 | 18.1407 | 15.5491 | 13.6055 | 12.0938 | 10.8844 | 9.8949 | 9.0703 | 8.3726 | 7.7746 | 7.2563 | 6.8028 | 6.4026 | 6.0469 | 5.7286 | 5.4422 | 5.183 | 4.9475 | 4.7323 | 4.5352 | 4.3538 | 5
[16 empty] | 1.4091e-06 | 23.0814 | 19.2345 | 16.4867 | 14.4258 | 12.823 | 11.5407 | 10.4915 | 9.6172 | 8.8774 | 8.2433 | 7.6938 | 7.2129 | 6.7886 | 6.4115 | 6.074 | 5.7703 | 5.4956 | 5.2458 | 5.0177 | 4.8086 | 4.6163
[16 empty] | 1.5091e-06 | 24.3552 | 20.296 | 17.3966 | 15.222 | 13.5307 | 12.1776 | 11.0706 | 10.148 | 9.3674 | 8.6983 | 8.1184 | 7.611 | 7.1633 | 6.7653 | 6.4093 | 6.0888 | 5.7989 | 5.5353 | 5.2946 | 5.074 | 4.871
[16 empty] | 1.6091e-06 | 25.5921 | 21.3268 | 18.2801 | 15.9951 | 14.2178 | 12.7961 | 11.6328 | 10.6634 | 9.8431 | 9.14 | 8.5307 | 7.9975 | 7.5271 | 7.1089 | 6.7348 | 6.398 | 6.0934 | 5.8164 | 5.5635 | 5.3317 | 5.1184
[16 empty] | 1.7091e-06 | 26.7936 | 22.328 | 19.1383 | 16.746 | 14.8853 | 13.3968 | 12.1789 | 11.164 | 10.3052 | 9.5691 | 8.9312 | 8.373 | 7.8805 | 7.4427 | 7.051 | 6.6984 | 6.3794 | 6.0895 | 5.8247 | 5.582 | 5.3587
[16 empty] | 1.8091e-06 | 27.9612 | 23.301 | 19.9723 | 17.4758 | 15.534 | 13.9806 | 12.7096 | 11.6505 | 10.7543 | 9.9861 | 9.3204 | 8.7379 | 8.2239 | 7.767 | 7.3582 | 6.9903 | 6.6574 | 6.3548 | 6.0785 | 5.8253 | 5.5922
[16 empty] | 1.9091e-06 | 29.0963 | 24.2469 | 20.7831 | 18.1852 | 16.1646 | 14.5482 | 13.2256 | 12.1235 | 11.1909 | 10.3915 | 9.6988 | 9.0926 | 8.5577 | 8.0823 | 7.6569 | 7.2741 | 6.9277 | 6.6128 | 6.3253 | 6.0617 | 5.8193
[16 empty] | 2.0091e-06 | 30.2003 | 25.1669 | 21.5716 | 18.8752 | 16.7779 | 15.1001 | 13.7274 | 12.5834 | 11.6155 | 10.7858 | 10.0668 | 9.4376 | 8.8824 | 8.389 | 7.9474 | 7.5501 | 7.1905 | 6.8637 | 6.5653 | 6.2917 | 6.0401
[16 empty] | 2.1091e-06 | 31.2744 | 26.062 | 22.3388 | 19.5465 | 17.3746 | 15.6372 | 14.2156 | 13.031 | 12.0286 | 11.1694 | 10.4248 | 9.7732 | 9.1983 | 8.6873 | 8.2301 | 7.8186 | 7.4463 | 7.1078 | 6.7988 | 6.5155 | 6.2549
[16 empty] | 2.2091e-06 | 32.3197 | 26.9331 | 23.0855 | 20.1998 | 17.9554 | 16.1599 | 14.6908 | 13.4666 | 12.4307 | 11.5428 | 10.7732 | 10.0999 | 9.5058 | 8.9777 | 8.5052 | 8.0799 | 7.6952 | 7.3454 | 7.026 | 6.7333 | 6.4639
[16 empty] | 2.3091e-06 | 33.3376 | 27.7813 | 23.8126 | 20.836 | 18.5209 | 16.6688 | 15.1534 | 13.8907 | 12.8221 | 11.9063 | 11.1125 | 10.418 | 9.8052 | 9.2604 | 8.773 | 8.3344 | 7.9375 | 7.5767 | 7.2473 | 6.9453 | 6.6675
[16 empty] | 2.4091e-06 | 34.3289 | 28.6074 | 24.5207 | 21.4556 | 19.0716 | 17.1645 | 15.6041 | 14.3037 | 13.2034 | 12.2603 | 11.443 | 10.7278 | 10.0967 | 9.5358 | 9.0339 | 8.5822 | 8.1736 | 7.802 | 7.4628 | 7.1519 | 6.8658
[16 empty] | 2.5091e-06 | 35.2948 | 29.4124 | 25.2106 | 22.0593 | 19.6082 | 17.6474 | 16.0431 | 14.7062 | 13.5749 | 12.6053 | 11.7649 | 11.0296 | 10.3808 | 9.8041 | 9.2881 | 8.8237 | 8.4035 | 8.0216 | 7.6728 | 7.3531 | 7.059
[17 empty] | 0 | 0 | 0 | 0 | 0 | 0 | 0 | 0 | 0 | 0 | 0 | 0 | 0 | 0 | 0 | 0 | 0 | 0 | 0 | 0 | 0
[17 empty] | 0 | 0 | 0 | 0 | 0 | 0 | 0 | 0 | 0 | 0 | 0 | 0 | 0 | 0 | 0 | 0 | 0 | 0 | 0 | 0 | 0
[17 empty] | 0 | 0 | 0 | 0 | 0 | 0 | 0 | 0 | 0 | 0 | 0 | 0 | 0 | 0 | 0 | 0 | 0 | 0 | 0 | 0 | 0
[17 empty] | 0 | 0 | 0 | 0 | 0 | 0 | 0 | 0 | 0 | 0 | 0 | 0 | 0 | 0 | 0 | 0 | 0 | 0 | 0 | 0 | 0
[17 empty] | 0 | 0 | 0 | 0 | 0 | 0 | 0 | 0 | 0 | 0 | 0 | 0 | 0 | 0 | 0 | 0 | 0 | 0 | 0 | 0 | 0
[17 empty] | 0 | 0 | 0 | 0 | 0 | 0 | 0 | 0 | 0 | 0 | 0 | 0 | 0 | 0 | 0 | 0 | 0 | 0 | 0 | 0 | 0
[17 empty] | 0 | 0 | 0 | 0 | 0 | 0 | 0 | 0 | 0 | 0 | 0 | 0 | 0 | 0 | 0 | 0 | 0 | 0 | 0 | 0 | 0
[17 empty] | 0 | 0 | 0 | 0 | 0 | 0 | 0 | 0 | 0 | 0 | 0 | 0 | 0 | 0 | 0 | 0 | 0 | 0 | 0 | 0 | 0
[17 empty] | 0 | 0 | 0 | 0 | 0 | 0 | 0 | 0 | 0 | 0 | 0 | 0 | 0 | 0 | 0 | 0 | 0 | 0 | 0 | 0 | 0
[17 empty] | 0 | 0 | 0 | 0 | 0 | 0 | 0 | 0 | 0 | 0 | 0 | 0 | 0 | 0 | 0 | 0 | 0 | 0 | 0 | 0 | 0
[17 empty] | 0 | 0 | 0 | 0 | 0 | 0 | 0 | 0 | 0 | 0 | 0 | 0 | 0 | 0 | 0 | 0 | 0 | 0 | 0 | 0 | 0
[17 empty] | 0 | 0 | 0 | 0 | 0 | 0 | 0 | 0 | 0 | 0 | 0 | 0 | 0 | 0 | 0 | 0 | 0 | 0 | 0 | 0 | 0
[17 empty] | 0 | 0 | 0 | 0 | 0 | 0 | 0 | 0 | 0 | 0 | 0 | 0 | 0 | 0 | 0 | 0 | 0 | 0 | 0 | 0 | 0
[17 empty] | 0 | 0 | 0 | 0 | 0 | 0 | 0 | 0 | 0 | 0 | 0 | 0 | 0 | 0 | 0 | 0 | 0 | 0 | 0 | 0 | 0
[17 empty] | 0 | 0 | 0 | 0 | 0 | 0 | 0 | 0 | 0 | 0 | 0 | 0 | 0 | 0 | 0 | 0 | 0 | 0 | 0 | 0 | 0
[17 empty] | 0 | 0 | 0 | 0 | 0 | 0 | 0 | 0 | 0 | 0 | 0 | 0 | 0 | 0 | 0 | 0 | 0 | 0 | 0 | 0 | 0
[17 empty] | 0 | 0 | 0 | 0 | 0 | 0 | 0 | 0 | 0 | 0 | 0 | 0 | 0 | 0 | 0 | 0 | 0 | 0 | 0 | 0 | 0
[17 empty] | 0 | 0 | 0 | 0 | 0 | 0 | 0 | 0 | 0 | 0 | 0 | 0 | 0 | 0 | 0 | 0 | 0 | 0 | 0 | 0 | 0
[17 empty] | 0 | 0 | 0 | 0 | 0 | 0 | 0 | 0 | 0 | 0 | 0 | 0 | 0 | 0 | 0 | 0 | 0 | 0 | 0 | 0 | 0
[17 empty] | 0 | 0 | 0 | 0 | 0 | 0 | 0 | 0 | 0 | 0 | 0 | 0 | 0 | 0 | 0 | 0 | 0 | 0 | 0 | 0 | 0
[17 empty] | 0 | 0 | 0 | 0 | 0 | 0 | 0 | 0 | 0 | 0 | 0 | 0 | 0 | 0 | 0 | 0 | 0 | 0 | 0 | 0 | 0
Note on B2: Cassandra Sanchez: Master colunm
Note on B24: Cassandra Sanchez: d_pore_macro dependent on values found through SEM post processing
Note on B25: Cassandra Sanchez: Change this to maniputlate the activity coefficient

## Postprocessing results
R_const | 8.314 | Pa m3/ mol K
19 memb |  |  |  |  | 13 memb |  |  | 7 memb |  |  | 7 memb-equally spaced |  |  | 9- memb equally spaced |  |  | 9- memb equidistant
| no Hvap, k=0.4 | Hvap, k=0.4 | Hvap, k=0.3 | D_corrected, H_vap corrected |  | no Hvap, D_corrected | Hvap, D_corrected |  | no Hvap, D_corrected | Hvap, D_corrected |  | no Hvap, D_corrected | Hvap, D_corrected |  | Hvap, k=0.03 | Hvap, |  | Hvap, k=0.03
Average |  |  |  |  | Average |  |  | Average |  |  | Average |  |  | Average |  |  | Average
outer memb temp (degC) | 63.7 | 54.424 | 54.76 | 56.953 | outer memb temp (degC) | 61.279 | 52.286 | outer memb temp (degC) | 57.147 | 48.409 | outer memb temp (degC) | 65.318 | 58.75 | outer memb temp (degC) | 54.759 | 54.759 | outer memb temp (degC) | 39.362
inner membrane temp (degC) | 32.365 | 29.398 | 27.596 | 28.155 | inner membrane temp (degC) | 27.289 | 25.535 | inner membrane temp (degC) | 24.551 | 23.424 | inner membrane temp (degC) | 25.694 | 24.832 | inner membrane temp (degC) | 24.93 | 24.93 | inner membrane temp (degC) | 22.736
outer memb temp (K) | 336.85 | 327.574 | 327.91 | 330.103 | outer memb temp (K) | 334.429 | 325.436 | outer memb temp (K) | 330.297 | 321.559 | outer memb temp (K) | 338.468 | 331.9 | feed outlet temp | 63.713 | 63.713 | feed outlet temp | 66.764
inner membrane temp (K) | 305.515 | 302.548 | 300.746 | 301.305 | inner membrane temp (K) | 300.439 | 298.685 | inner membrane temp (K) | 297.701 | 296.574 | inner membrane temp (K) | 298.844 | 297.982 | perm outlet temp | 28.35 | 28.35 | perm outlet temp | 25.606
[14 empty] | bulk feed | 66.771 | 66.771 | bulk feed | 65.663
outer memb conc (mol/m3) | 8.4835 | 5.782 | 5.858 | 6.42 | outer memb conc (mol/m3) | 7.7597 | 5.38 | outer memb conc (mol/m3) | 6.6217 | 4.5947 | outer memb conc (mol/m3) | 9.0281 | 6.8831 | bulk perm | 21.97 | 21.97 | bulk perm | 22.882
inner memb conc (mol/m3) | 1.9638 | 1.6595 | 1.4917 | 1.5408 | inner memb conc (mol/m3) | 1.4609 | 1.3202 | inner memb conc (mol/m3) | 1.2424 | 1.1634 | inner memb conc (mol/m3) | 1.3261 | 1.2615 | TPC | 0.66581 | 0.66581 | TPC | 0.38863
calculated P_vap | 23596.5217 | 15308.8916 | 15558.4402 | 17273.9228 | calculated P_vap | 21133.5186 | 13799.5315 | calculated P_vap | 17433.1416 | 11385.0033 | calculated P_vap | 25374.791 | 18797.219 | diffusion coeficient | 7.174e-06 | 1.18e-05 | diffusion coeficient | 6.78e-06
calculated P_vap | 4831.8356 | 4075.4379 | 3667.9821 | 3790.4221 | calculated P_vap | 3602.2082 | 3245.6721 | calculated P_vap | 3059.3905 | 2857.5044 | calculated P_vap | 3276.6777 | 3111.615
calculated outer conc | 8.4256 | 5.6211 | 5.7069 | 6.2941 | calculated outer conc | 7.6008 | 5.1002 | calculated outer conc | 6.3484 | 4.2586 | calculated outer conc | 9.0173 | 6.812
calculated outer conc | 1.9023 | 1.6202 | 1.467 | 1.5131 | calculated outer conc | 1.4421 | 1.307 | calculated outer conc | 1.2361 | 1.1589 | calculated outer conc | 1.3188 | 1.256
outer surface flux (mol/m2s) | 0.532 | 0.33672 | 0.3566
inner surface flux (mol/m2s) | 0.71982 | 0.45515 | 0.48207
volume flux (mol/m2s) | 0.61121 | 0.3866 | 0.40945 | 0.33379 | volume flux (mol/m2s) | 0.43642 | 0.5 | volume flux (mol/m2s) | 0.36634 | 0.22831 | volume flux (mol/m2s) | 0.53526 | 0.38085 | volume flux (mol/m2s) | 0.29822 | 0.48485 | volume flux (mol/m2s) | 0.1179
volume flux (LMH) | 39.6284 | 25.0656 | 26.5471 | 21.6416 | volume flux (LMH) | 28.2957 | 32.418 | volume flux (LMH) | 23.752 | 14.8027 | volume flux (LMH) | 34.7041 | 24.6928 | volume flux (LMH) | 19.3354 | 31.4357 | volume flux (LMH) | 7.6442
Diffusivity | 1e-05 | 1e-05 | 1e-05 | #REF! | Diffusivity |  |  | 7- memb | 60 mL/min cond&evap k_eff equally spaced | 60 mL/min cond&evap k_eff equidistant | 7- memb | 120 mL/min cond&evap k_eff equally spaced | 120 mL/min cond&evap/ k_eff equidistant | 7- memb | 180 mL/min cond&evap k_eff equally spaced | 180 mL/min cond&evap/ k_eff equidistant
calculated flux (mol/m2s) | 0.56693 | 0.35848 | 0.37968 | #REF! | calculated flux (mol/m2s) | 0 | 0
calculated flux (LMH) | 36.7575 | 23.2423 | 24.6168 | #REF! | calculated flux (LMH) | 0 | 0 | Average |  |  | Average |  |  | Average
[8 empty] | outer memb temp (degC) | 57.937 | 47.09 | outer memb temp (degC) | 60.002 | 50.407 | outer memb temp (degC) | 61.024 | 52.652
Diffusivity by dusty gas model | [7 empty] | inner membrane temp (degC) | 30.048 | 26.172 | inner membrane temp (degC) | 31.139 | 27.324 | inner membrane temp (degC) | 31.687 | 28.167
| 18.01 | [6 empty] | feed outlet temp | 62.43 | 62.498 | feed outlet temp | 66.117 | 64.22 | feed outlet temp | 67.191 | 65.065
T_outer memb Corrected D | 330.103 | [6 empty] | perm outlet temp | 30.907 | 27.419 | perm outlet temp | 31.876 | 28.677 | perm outlet temp | 32.363 | 29.534
ε | 0.857 | [6 empty] | bulk feed | 66.191 | 64.587 | bulk feed | 67.773 | 65.917 | bulk feed | 68.358 | 66.621
τ | 2.5 | [6 empty] | bulk perm | 25.803 | 23.499 | bulk perm | 26.474 | 24.153 | bulk perm | 26.809 | 24.641
d_pore (m) | 3.4e-07 | [6 empty] | TPC | 0.69053 | 0.5091 | TPC | 0.69888 | 0.5527 | TPC | 0.70608 | 0.58325
r_pore (m) | 1.7e-07
D_wa | 1.1559 | [6 empty] | diffusion coeficient |  |  | diffusion coeficient |  |  | diffusion coeficient
D | #REF! | [6 empty] | volume flux (mol/m2s) | 0.51446 | 0.31867 | volume flux (mol/m2s) | 0.5731 | 0.38499 | volume flux (mol/m2s) | 0.60347 | 0.43204
[8 empty] | volume flux (LMH) | 33.3555 | 0.37002 | volume flux (LMH) | 37.1575 | 0.44928 | volume flux (LMH) | 39.1266 | 0.50605
[8 empty] | 13- memb | 60 mL/min cond&evap k_eff equally spaced | 60 mL/min cond&evap k_eff equidistant | 13- memb | 120 mL/min cond&evap k_eff equally spaced | 120 mL/min cond&evap/ k_eff equidistant | 13- memb | 180 mL/min cond&evap k_eff equally spaced | 180 mL/min cond&evap/ k_eff equidistant
[8 empty] | Average |  |  | Average |  |  | Average
[8 empty] | outer memb temp (degC) | 55.574 | 49.797 | outer memb temp (degC) | 58.614 | 54.493 | outer memb temp (degC) | 60.088 | 56.988
[8 empty] | inner membrane temp (degC) | 29.497 | 27.376 | inner membrane temp (degC) | 31.06 | 29.262 | inner membrane temp (degC) | 31.885 | 30.412
[8 empty] | feed outlet temp | 57.354 | 55.846 | feed outlet temp | 62.068 | 60.139 | feed outlet temp | 64.023 | 62.279
[8 empty] | perm outlet temp | 30.604 | 28.894 | perm outlet temp | 31.97 | 30.649 | perm outlet temp | 32.684 | 31.667
[8 empty] | bulk feed | 62.467 | 60.704 | bulk feed | 65.332 | 63.863 | bulk feed | 66.503 | 65.349
[8 empty] | bulk perm | 25.369 | 24.149 | bulk perm | 26.311 | 25.271 | bulk perm | 26.811 | 25.969
[8 empty] | TPC | 0.70292 | 0.61335 | TPC | 0.70613 | 0.65379 | TPC | 0.71055 | 0.67486
[8 empty] | diffusion coeficient | 1.175e-05 | 1.175e-05 | diffusion coeficient | 1.194e-05 | 1.175e-05 | diffusion coeficient | 1.2043e-05 | 1.175e-05
[8 empty] | volume flux (mol/m2s) | 0.48089 | 0.36602 | volume flux (mol/m2s) | 0.56197 | 0.46251 | volume flux (mol/m2s) | 0.60523 | 0.52146
[8 empty] | volume flux (LMH) | 31.179 | 23.7313 | volume flux (LMH) | 36.4359 | 29.9873 | volume flux (LMH) | 39.2407 | 33.8094
[8 empty] | 19- memb | 60 mL/min cond&evap k_eff equally spaced | 120 mL/min cond&evap k_eff equally spaced | 180 mL/min cond&evap k_eff equally spaced
Average
[8 empty] | outer memb temp (degC) | 54.741 | 58.99 | 60.843
[8 empty] | inner membrane temp (degC) | 28.765 | 30.892 | 31.937
[8 empty] | feed outlet temp | 52.747 | 59.241 | 62.02
[8 empty] | perm outlet temp | 30.245 | 32.042 | 32.905
[8 empty] | bulk feed | 59.729 | 63.789 | 65.435
[8 empty] | bulk perm | 24.951 | 26.258 | 26.909
[8 empty] | TPC | 0.74691 | 0.74866 | 0.7503
diffusion coeficient
[8 empty] | volume flux (mol/m2s) | 0.46698 | 0.57674 | 0.63192
[8 empty] | volume flux (LMH) | 30.2771 | 37.3935 | 40.9712

## Postprocessing results (2)
7- memb | 30 mL/min cond&evap k_eff equally spaced | 30 mL/min cond&evap k_eff equidistant | 60 mL/min cond&evap k_eff equally spaced | 60 mL/min cond&evap k_eff equidistant | 120 mL/min cond&evap k_eff equally spaced | 120 mL/min cond&evap/ k_eff equidistant | 180 mL/min cond&evap k_eff equally spaced | 180 mL/min cond&evap k_eff equidistant | 240 mL/min cond&evap k_eff equally spaced | 240 mL/min cond&evap/ k_eff equidistant
outer memb temp (degC) | 55.025 | 44.368 | 60.036 | 47.101 | 61.036 | 50.419 | 61.038 | 52.666 | 61.691 | 54.376
inner membrane temp (degC) | 28.875 | 25.417 | 30.318 | 26.332 | 31.442 | 27.517 | 32.006 | 28.385 | 32.39 | 29.092
feed outlet temp | 58.39 | 59.737 | 63.247 | 62.498 | 66.12 | 64.22 | 67.193 | 65.066 | 67.772 | 65.654
perm outlet temp | 29.948 | 26.554 | 31.2 | 27.614 | 32.196 | 28.908 | 32.696 | 29.79 | 33.056 | 30.476
bulk feed | 63.44 | 62.825 | 66.197 | 64.59 | 67.777 | 65.92 | 68.362 | 66.624 | 68.678 | 67.109
bulk perm | 25.073 | 23.075 | 25.961 | 23.59 | 26.562 | 24.263 | 26.998 | 24.765 | 27.232 | 25.18
TPC | 0.68158 | 0.51691 | 0.73859 | 0.5338 | 0.71804 | 0.57317 | 0.70187 | 0.60249 | 0.70697 | 0.6247
diffusion coeficient
volume flux (mol/m2s) | 0.44043 | 0.26584 | 0.51256 | 0.31763 | 0.65264 | 0.38367 | 0.60098 | 0.4305 | 0.62133 | 0.46788
volume flux (LMH) | 28.5557 | 17.236 | 33.2323 | 20.5939 | 42.3146 | 24.8756 | 38.9651 | 27.9119 | 40.2846 | 30.3355
| -4.3563 | 3.4746 | -5.4164 | 4.8711 | -1.0387 | 6.9576 | -6.8519 | 8.5532 | -7.2033 | 9.8447
13- memb | 30 mL/min cond&evap k_eff equally spaced | 30 mL/min cond&evap k_eff equidistant | 60 mL/min cond&evap k_eff equally spaced | 60 mL/min cond&evap k_eff equidistant | 120 mL/min cond&evap k_eff equally spaced | 120 mL/min cond&evap/ k_eff equidistant | 180 mL/min cond&evap k_eff equally spaced | 180 mL/min cond&evap k_eff equidistant | 240 mL/min cond&evap k_eff equally spaced | 240 mL/min cond&evap/ k_eff equidistant
outer memb temp (degC) | 51.515 | 44.569 | 55.592 | 49.21 | 58.631 | 53.895 | 60.106 | 56.408 | 61.059 | 58.031
inner membrane temp (degC) | 27.856 | 24.171 | 29.752 | 25.299 | 31.36 | 26.592 | 32.21 | 27.377 | 32.785 | 27.927
feed outlet temp | 50.258 | 50.128 | 57.362 | 55.534 | 62.075 | 59.855 | 64.029 | 62.019 | 65.157 | 63.392
perm outlet temp | 24.375 | 25.213 | 25.515 | 26.343 | 26.485 | 27.552 | 27 | 28.253 | 27.349 | 28.735
bulk feed | 58.041 | 56.406 | 62.478 | 60.407 | 65.341 | 63.61 | 66.511 | 65.128 | 67.179 | 66.051
bulk perm | 25.803 | 22.325 | 25.803 | 22.979 | 26.474 | 23.745 | 25.803 | 24.218 | 26.809 | 24.552
TPC | 0.73389 | 0.59852 | 0.70457 | 0.63885 | 0.70165 | 0.68489 | 0.68527 | 0.70963 | 0.70037 | 0.72542
diffusion coeficient
volume flux (mol/m2s) | 0.38637 | 0.28246 | 0.4791 | 0.36829 | 0.66866 | 0.4678 | 0.60259 | 0.52947 | 0.63183 | 0.57349
volume flux (LMH) | 25.0507 | 18.3136 | 31.0629 | 23.8785 | 43.3532 | 30.3303 | 39.0695 | 34.3287 | 40.9653 | 37.1828
19- memb | 30 mL/min cond&evap k_eff equally spaced | 30 mL/min cond&evap k_eff equidistant | 60 mL/min cond&evap k_eff equally spaced | 60 mL/min cond&evap k_eff equidistant | 120 mL/min cond&evap k_eff equally spaced | 120 mL/min cond&evap/ k_eff equidistant | 180 mL/min cond&evap k_eff equally spaced | 180 mL/min cond&evap k_eff equidistant | 240 mL/min cond&evap k_eff equally spaced | 240 mL/min cond&evap/ k_eff equidistant
outer memb temp (degC) | 48.942 | 39.488 | 54.757 | 44.051 | 59.007 | 49.578 | 60.86 | 52.901 | 61.942 | 55.164
inner membrane temp (degC) | 26.571 | 24.011 | 29.004 | 25.29 | 31.186 | 27.051 | 32.266 | 28.29 | 32.939 | 29.236
feed outlet temp | 44.152 | 47.062 | 52.753 | 51.88 | 59.249 | 56.035 | 62.029 | 58.395 | 63.622 | 60.041
perm outlet temp | 28.353 | 27.419 | 30.51 | 27.419 | 32.359 | 28.677 | 33.256 | 27.419 | 33.826 | 29.534
bulk feed | 53.818 | 53.015 | 59.74 | 56.962 | 63.8 | 60.553 | 65.446 | 62.467 | 66.366 | 63.713
bulk perm | 23.615 | 22.208 | 25.085 | 22.922 | 26.43 | 23.937 | 27.102 | 24.671 | 27.522 | 25.241
TPC | 0.74069 | 0.50239 | 0.74313 | 0.55115 | 0.74447 | 0.61522 | 0.74572 | 0.65115 | 0.74665 | 0.67394
diffusion coeficient
volume flux (mol/m2s) | 0.34492 | 0.21288 | 0.46537 | 0.28336 | 0.28217 | 0.24563 | 0.62922 | 0.4409 | 0.66337 | 0.4898
volume flux (LMH) | 22.3632 | 13.8023 | 30.1727 | 18.3719 | 18.2948 | 15.9257 | 40.7961 | 28.5862 | 43.0103 | 31.7567
| -2.9546 | 1.7266 | -4.5126 | 3.5932 | -25.1039 | -2.3691 | -7.0509 | 7.5631 | -7.6422 | 8.3638
7- memb no entrance effects tao=1.2 | 30 mL/min ES | 30 mL/min SD | 60 mL/min ES | 60 mL/min SD | 120 mL/min ES | 120 mL/min SD | 180 mL/min ES | 180 mL/min SD | 240 mL/min ES | 240 mL/min SD
outer memb temp (degC) | 53.527 | 40.37 | 56.622 | 41.987 | 58.855 | 43.689 | 59.936 | 44.769 | 60.645 | 45.607
inner membrane temp (degC) | 29.681 | 24.473 | 31.405 | 25.034 | 32.773 | 25.643 | 33.469 | 26.03 | 33.946 | 26.326
feed outlet temp | 57.289 | 62.283 | 62.522 | 64.578 | 65.664 | 65.849 | 66.848 | 66.373 | 67.489 | 66.684
perm outlet temp | 30.966 | 25.231 | 32.464 | 25.841 | 33.676 | 26.533 | 34.294 | 26.993 | 34.739 | 27.359
bulk feed | 62.769 | 64.718 | 65.773 | 66.018 | 67.513 | 66.825 | 68.16 | 67.179 | 68.512 | 64.718
bulk perm | 25.526 | 22.558 | 26.587 | 22.886 | 27.431 | 23.239 | 27.858 | 23.462 | 28.15 | 23.63
TPC | 0.54179 | 0.25878 | 0.59708 | 0.28619 | 0.63156 | 0.328 | 0.89318 | 0.36258 | 0.65269 | 0.41815
diffusion coeficient
volume flux (mol/m2s) | 0.50762 | 0.21225 | 0.5961 | 0.2425 | 0.66866 | 0.27636 | 0.70666 | 0.29858 | 0.73243 | 0.31604
volume flux (LMH) | 32.9121 | 13.7614 | 38.6487 | 15.7227 | 43.3532 | 17.9181 | 45.817 | 19.3587 | 47.4878 | 20.4908
13- memb no entrance effects tao=1.2
outer memb temp (degC) | 49.884 | 36.962 | 57.357 | 39.044 | 58.631 | 41.32 | 58.939 | 42.839 | 59.969 | 44.075
inner membrane temp (degC) | 28.448 | 22.909 | 31.36 | 23.415 | 32.59 | 23.976 | 33.621 | 24.35 | 34.327 | 40.546
feed outlet temp | 48.658 | 55.055 | 61.214 | 59.05 | 62.075 | 61.469 | 63.337 | 62.491 | 64.573 | 63.114
perm outlet temp | 30.082 | 23.574 | 32.035 | 24.149 | 33.718 | 24.814 | 34.611 | 25.268 | 35.218 | 25.639
bulk feed | 56.94 | 59.311 | 64.813 | 61.739 | 65.341 | 63.348 | 66.098 | 64.096 | 66.835 | 64.587
bulk perm | 24.691 | 21.649 | 26.485 | 21.942 | 27.185 | 22.262 | 27.811 | 22.473 | 28.241 | 22.642
TPC | 0.6647 | 0.37313 | 0.67828 | 0.39272 | 0.68249 | 0.42214 | 0.66127 | 0.4442 | 0.6644 | 0.084134
diffusion coeficient
volume flux (mol/m2s) | 0.44048 | 0.22815 | 0.5596 | 0.27363 | 0.65087 | 0.32618 | 0.70419 | 0.36217 | 0.74077 | 0.39158
volume flux (LMH) | 28.559 | 14.7923 | 36.2822 | 17.7411 | 42.1998 | 21.1482 | 45.6569 | 23.4817 | 48.0286 | 25.3885
19- memb entrance effects tao=1.2 | 30 mL/min cond&evap k_eff equally spaced | 30 mL/min cond&evap k_eff equidistant | 60 mL/min cond&evap k_eff equally spaced | 60 mL/min cond&evap k_eff equidistant | 120 mL/min cond&evap k_eff equally spaced | 120 mL/min cond&evap/ k_eff equidistant | 180 mL/min cond&evap k_eff equally spaced | 180 mL/min cond&evap k_eff equidistant | 240 mL/min cond&evap k_eff equally spaced | 240 mL/min cond&evap/ k_eff equidistant
outer memb temp (degC) | 47.139 | 34.356 | 53.177 | 36.464 | 57.715 | 39.276 | 69.726 | 41.523 | 60.91 | 43.476
inner membrane temp (degC) | 26.961 | 23.446 | 29.78 | 24.12 | 32.401 | 24.98 | 33.729 | 25.672 | 34.566 | 26.295
feed outlet temp | 42.31 | 50.271 | 51.146 | 54.494 | 58.049 | 57.112 | 61.067 | 58.257 | 62.817 | 59.037
perm outlet temp | 29.082 | 24.468 | 31.601 | 25.357 | 33.83 | 26.5 | 34.929 | 27.358 | 35.633 | 28.081
bulk feed | 52.381 | 54.948 | 58.654 | 57.622 | 63.064 | 59.62 | 64.878 | 60.735 | 65.901 | 61.572
bulk perm | 23.806 | 21.94 | 25.506 | 22.315 | 27.121 | 22.781 | 27.949 | 23.157 | 28.472 | 23.501
TPC | 0.70614 | 0.33053 | 0.70583 | 0.34962 | 0.70428 | 0.38807 | 0.97476 | 0.42182 | 0.70384 | 0.45129
diffusion coeficient
volume flux (mol/m2s) | 0.39049 | 0.18625 | 0.53497 | 0.22794 | 0.66936 | 0.28217 | 0.73797 | 0.32425 | 0.78124 | 0.3608
volume flux (LMH) | 25.3178 | 12.0757 | 34.6853 | 14.7787 | 43.3986 | 18.2948 | 47.847 | 21.0231 | 50.6525 | 23.3928
31- memb no entrance effects tao=1.2
outer memb temp (degC) | 36.417 | 42.659 | 49.35 | 52.961 | 55.286
inner membrane temp (degC) | 23.6 | 25.578 | 28.223 | 29.965 | 31.233
feed outlet temp | 35.191 | 40.874 | 47.572 | 51.561 | 54.263
perm outlet temp | 25.729 | 27.886 | 30.423 | 31.962 | 33.037
bulk feed | 43.417 | 49.41 | 55.298 | 58.346 | 60.265
bulk perm | 21.875 | 22.978 | 24.514 | 25.555 | 26.324
TPC | 0.59498 | 0.64622 | 0.6863 | 0.70129 | 0.70867
diffusion coeficient
volume flux (mol/m2s) | 0.21139 | 0.31623 | 0.45187 | 0.53986 | 0.60356
volume flux (LMH) | 13.7057 | 20.5031 | 29.2974 | 35.0024 | 39.1324
| Flowrate | 7 ES | 7 SD | 13 ES | 13 SD | 19 ES | 19 SD | 31 SD | Data |  | Flowrate |  | Area | velocity (m/s)
| 30 | 28.3664 | 15.7746 | 23.3027 | 14.0649 | 21.8796 | 11.1894 | 13.7057 |  |  | 30 | 13.7057 | 1.6087e-05 | 0.031081
| 60 | 34.4947 | 20.3079 | 30.5014 | 19.2271 | 30.1034 | 15.6709 | 20.5031 | 19.0162 |  | 60 | 20.5031 |  | 0.062162
| 120 | 40.2457 | 25.3418 | 37.3475 | 25.7405 | 37.7112 | 22.0384 | 29.2974 | 29.7617 |  | 120 | 29.2974 |  | 0.12432
| 180 | 43.0881 | 29.1827 | 40.7546 | 29.7694 | 41.4698 | 26.28 | 35.0024 | 32.4318 |  | 180 | 35.0024 |  | 0.18649
| 240 | 44.7907 | 31.7645 | 42.8099 | 32.7733 | 43.018 | 29.4595 | 39.1324 | 34.4227 |  | 240 | 39.1324 |  | 0.24865
0
[12 empty] | 31 | 3.1669e-05 | 5.0265e-07 | 1.5582e-05
[8 empty] | Data | Std error
[8 empty] | 19.0162 | 0.58612
[8 empty] | 29.7617 | 1.6281
[8 empty] | 32.4318 | 1.3025
[8 empty] | 34.4227 | 1.739
7- memb entrance effects tao=1.75 | 30 mL/min SD | 60 mL/min SD | 120 mL/min SD | 180 mL/min SD | 240 mL/min SD | 30 mL/min ES | 60 mL/min ES | 120 mL/min ES | 180 mL/min ES | 240 mL/min ES
outer memb temp | 42.85 | 46.525 | 50.618 | 52.894 | 54.638 | 55.594 | 59.329 | 62.329 | 63.674 | 64.441
inner membrane temp | 24.265 | 25.376 | 26.681 | 27.606 | 28.248 | 27.519 | 29.096 | 30.544 | 31.245 | 31.661
feed outlet temp | 63.66 | 66.064 | 67.584 | 68.177 | 68.528 | 58.452 | 63.023 | 65.99 | 67.174 | 67.827
perm outlet temp | 25.95 | 27.409 | 28.937 | 30.03 | 30.77 | 29.929 | 31.672 | 33.265 | 34.043 | 34.507
bulk feed | 64.086 | 65.801 | 67.09 | 67.647 | 68.008 | 62.889 | 65.72 | 67.575 | 68.299 | 68.685
bulk perm | 22.675 | 23.398 | 24.269 | 24.881 | 25.309 | 24.786 | 25.867 | 26.861 | 27.342 | 27.627
TPC | 0.44879 | 0.49876 | 0.559 | 0.59131 | 0.61805 | 0.73682 | 0.75861 | 0.78069 | 0.79178 | 0.79838
volume flux (mol/m2s) | 0.2433 | 0.31322 | 0.39086 | 0.4501 | 0.48992 | 0.43751 | 0.53203 | 0.62073 | 0.66457 | 0.69083
volume flux (LMH) | 15.7746 | 20.3079 | 25.3418 | 29.1827 | 31.7645 | 28.3664 | 34.4947 | 40.2457 | 43.0881 | 44.7907
13- memb entrance effects tao=1.75
outer memb temp | 40.349 | 44.813 | 49.68 | 52.49 | 54.528 | 51.7 | 56.862 | 60.856 | 62.601 | 63.589
inner membrane temp | 22.864 | 23.844 | 25.062 | 25.825 | 26.411 | 26.238 | 28.17 | 29.976 | 30.869 | 31.407
feed outlet temp | 58.993 | 62.796 | 65.358 | 66.493 | 67.149 | 51.514 | 58.302 | 63.04 | 65.003 | 66.108
perm outlet temp | 23.664 | 24.739 | 25.987 | 26.74 | 27.289 | 28.643 | 30.787 | 32.762 | 33.726 | 34.302
bulk feed | 59.253 | 62.092 | 64.328 | 65.423 | 66.131 | 57.405 | 62.16 | 65.428 | 66.757 | 67.483
bulk perm | 21.651 | 22.196 | 22.849 | 23.247 | 23.546 | 23.897 | 25.214 | 26.458 | 27.079 | 27.454
TPC | 0.465 | 0.52559 | 0.59351 | 0.63223 | 0.66026 | 0.75988 | 0.77659 | 0.7924 | 0.79974 | 0.80397
volume flux (mol/m2s) | 0.21693 | 0.29655 | 0.39701 | 0.45915 | 0.50548 | 0.35941 | 0.47044 | 0.57603 | 0.62858 | 0.66028
volume flux (LMH) | 14.0649 | 19.2271 | 25.7405 | 29.7694 | 32.7733 | 23.3027 | 30.5014 | 37.3475 | 40.7546 | 42.8099
19- memb entrance effects tao=1.75
outer memb temp | 37.745 | 42.313 | 48.273 | 51.984 | 54.587 | 49.369 | 55.472 | 59.95 | 61.859 | 63.024
inner membrane temp | 23.072 | 24.182 | 25.707 | 26.757 | 27.56 | 25.525 | 27.681 | 29.664 | 30.637 | 31.095
feed outlet temp | 57.088 | 61.381 | 64.151 | 65.411 | 66.187 | 44.502 | 53.285 | 59.898 | 62.711 | 64.374
perm outlet temp | 24.277 | 25.8 | 27.869 | 29.182 | 30.137 | 27.952 | 30.366 | 32.497 | 33.524 | 33.969
bulk feed | 55.408 | 58.644 | 61.627 | 63.311 | 64.44 | 53.482 | 59.643 | 63.909 | 65.628 | 66.615
bulk perm | 21.926 | 22.637 | 23.599 | 24.279 | 24.808 | 23.384 | 24.849 | 26.221 | 26.901 | 27.229
TPC | 0.43824 | 0.50354 | 0.5934 | 0.64632 | 0.68195 | 0.79221 | 0.79873 | 0.8036 | 0.80621 | 0.81067
volume flux (mol/m2s) | 0.17258 | 0.2417 | 0.33991 | 0.40533 | 0.45437 | 0.33746 | 0.4643 | 0.58164 | 0.63961 | 0.66349
volume flux (LMH) | 11.1894 | 15.6709 | 22.0384 | 26.28 | 29.4595 | 21.8796 | 30.1034 | 37.7112 | 41.4698 | 43.018
38.5619
29.7617
24.613

## Large scale projection
31- memb | 30 mL/min cond&evap k_eff equidistant | 60 mL/min cond&evap k_eff equidistant | 120 mL/min cond&evap/ k_eff equidistant | 180 mL/min cond&evap k_eff equidistant | 240 mL/min cond&evap/ k_eff equidistant
outer memb temp (degC) | 36.417 | 42.659 | 49.35 | 52.961 | 55.286 |  |  | Flowrate |  | Area | velocity (m/s)
inner membrane temp (degC) | 23.6 | 25.578 | 28.223 | 29.965 | 31.233 |  |  | 30 | 13.7057 | 1.6087e-05 | 0.031081
feed outlet temp | 35.191 | 40.874 | 47.572 | 51.561 | 54.263 |  |  | 60 | 20.5031 |  | 0.062162
perm outlet temp | 25.729 | 27.886 | 30.423 | 31.962 | 33.037 |  |  | 120 | 29.2974 |  | 0.12432
bulk feed | 43.417 | 49.41 | 55.298 | 58.346 | 60.265 |  |  | 180 | 35.0024 |  | 0.18649
bulk perm | 21.875 | 22.978 | 24.514 | 25.555 | 26.324 |  |  | 240 | 39.1324 |  | 0.24865
TPC | 0.59498 | 0.64622 | 0.6863 | 0.70129 | 0.70867 |  |  | 288 | 41.8354 |  | 0.29838
[8 empty] | 250 | 40 |  | 0.25901
diffusion coeficient
volume flux (mol/m2s) | 0.21139 | 0.31623 | 0.45187 | 0.53986 | 0.60356 | 0.64525
volume flux (LMH) | 13.7057 | 20.5031 | 29.2974 | 35.0024 | 39.1324 | 41.8354 |  |  | 31 | 3.1669e-05 | 5.0265e-07 | 1.5582e-05
Flux (LMH) |  | Outer dia.(in) | Inner dia.(in) | fiber_t (in) | Module dia (in) | Length (in) | Fiber Area_c (in2) | Mod Area_c (in2) | Fiber active S.A. (in2)
30 |  | 0.02 | 0.016 | 0.012 | 4 | 24 | 0.00031416 | 0.7854 | 0.60319
Packing density |  | Outer dia. (m) | Inner dia. (m) | fiber_t (m) | Module dia (m) | Length (m) | Fiber Area_c (m2) | Mod Area_c (m2) | Fiber active S.A. (m2)
0.3 |  | 0.0008 | 0.000595 | 0.0001 | 0.1016 | 0.6096 | 5.0265e-07 | 0.0081073 | 0.0011395
n fibers/ module |  | 0.001 |  |  | 0.0254
4838
Active S.A. (m2)/ mod.
5.5129 |  |  | 40 LMH
50 GPM
Permeate flow per mod. (L/hr) |  |  | pd | 4" module Area | Desired velocity | Q_needed (m3/s)/mod | gpm/mod | total GPM
165.3861 |  |  | 0.5 | 0.0040537 | 0.25901 | 0.0010499 | 16.6437 | 599.1714
Desired Flowrate (L/hr) | (gal/min) |  | 10 GPM
11355 | 50 |  | pd | 4" module Area | Desired velocity | Q_needed (m3/s)/mod | gpm/mod | total GPM
|  |  | 0.5 | 0.0040537 | 0.25901 | 0.0010499 | 16.6437 | 116.5056
Modules required |  |  | 35 LMH
69 |  |  | 50 GPM
|  |  | pd | 4" module Area | Desired velocity | Q_needed (m3/s)/mod | gpm/mod | total GPM
Footprint (ft3) |  |  | 0.5 | 0.0040537 | 0.18649 | 0.00075595 | 11.9834 | 431.4034
0.1909 |  |  | 10 GPM
|  |  | pd | 4" module Area | Desired velocity | Q_needed (m3/s)/mod | gpm/mod | total GPM
|  |  | 0.5 | 0.0040537 | 0.18649 | 0.00075595 | 11.9834 | 95.8674
30 LMH
50 GPM
|  |  | pd | 4" module Area | Desired velocity | Q_needed (m3/s)/mod | gpm/mod | total GPM
|  |  | 0.5 | 0.0040537 | 0.12432 | 0.00050397 | 7.989 | 335.536
Note on A17: Cassandra Sanchez: Assumed flux in liters per square meter per hour.
Note on A20: Cassandra Sanchez: Either set or backcalculate using goal seek
Note on A32: Cassandra Sanchez: Set desired flowrate to determine number of modules

## LEP
B ( geocoef) | Temp (Celcius) | γ (surf tens) (N/m) | θ (contactA) (deg) | θ (contactA) (rad) | r_max (μm) | r_max (m) | LEP (Pa) | LEP (PSI) | Pure water saturation pressure of convex surface to flat surface |  |  | Pure water saturation pressure of convex surface vs flat surface ratio based on raduis of curvature
1 | 60 | 0.0662 | 89 | 1.5533 | 0.1 | 1e-07 | 23106.9861 | 3.3514 | P_sat (80) | 31610 | N/m^2 | r | P_conv (Pa) | P_conv/P_sat
1 | 60 | 0.0662 | 89 | 1.5533 | 0.25 | 2.5e-07 | 9242.7944 | 1.3406 | r | 1e-06 | m | 1e-07 | 31853.89 | 1.0077
1 | 60 | 0.0662 | 89 | 1.5533 | 0.4 | 4e-07 | 5776.7465 | 0.83785 | γ_L | 0.0626 | N/m | 5e-07 | 31658.63 | 1.0015
1 | 60 | 0.0662 | 89 | 1.5533 | 0.55 | 5.5e-07 | 4201.2702 | 0.60934 | T | 353 | K | 1e-06 | 31634.3 | 1.0008
1 | 60 | 0.0662 | 89 | 1.5533 | 0.7 | 1e-06 | 2310.6986 | 0.33514 | R | 8.3145 | m3Pa/K*mol | 5e-06 | 31614.86 | 1.0002
1 | 60 | 0.0662 | 89 | 1.5533 | 0.85 | 1.2e-06 | 1925.5822 | 0.27928 | c | 55.5 | mol/L
1 | 60 | 0.0662 | 89 | 1.5533 | 1 | 1.4e-06 | 1650.499 | 0.23938 | c | 55500 | mol/m3
1 | 60 | 0.0662 | 89 | 1.5533 | 1.2 | 1.6e-06 | 1444.1866 | 0.20946
1 | 60 | 0.0662 | 89 | 1.5533 | 1.4 | 1.8e-06 | 1283.7215 | 0.18619 | Pa_conv | 31634.3048
1 | 60 | 0.0662 | 89 | 1.5533 | 1.6 | 1.6e-06 | 1444.1866 | 0.20946
1 | 60 | 0.0662 | 89 | 1.5533 | 1.8 | 1.8e-06 | 1283.7215 | 0.18619 | ratio | 1.0008
1 | 60 | 0.0662 | 89 | 1.5533 | 2 | 2e-06 | 1155.3493 | 0.16757
1 | 60 | 0.0662 | 89 | 1.5533 | 3 | 3e-06 | 770.2329 | 0.11171
1 | 60 | 0.0662 | 89 | 1.5533 | 4 | 4e-06 | 577.6747 | 0.083785
1 | 60 | 0.0662 | 89 | 1.5533 | 5 | 5e-06 | 462.1397 | 0.067028
1 | 60 | 0.0662 | 89 | 1.5533 | 6 | 6e-06 | 385.1164 | 0.055856
1 | 60 | 0.0662 | 89 | 1.5533 | 7 | 7e-06 | 330.0998 | 0.047877
1 | 60 | 0.0662 | 89 | 1.5533 | 8 | 8e-06 | 288.8373 | 0.041892
1 | 60 | 0.0662 | 89 | 1.5533 | 9 | 9e-06 | 256.7443 | 0.037238
1 | 60 | 0.0662 | 89 | 1.5533 | 10 | 1e-05 | 231.0699 | 0.033514
1 | 60 | 0.0662 | 92 | 1.6057 | 0.1 | 1e-07 | 46206.9336 | 6.7017
1 | 60 | 0.0662 | 92 | 1.6057 | 0.25 | 2.5e-07 | 18482.7735 | 2.6807
1 | 60 | 0.0662 | 92 | 1.6057 | 0.4 | 4e-07 | 11551.7334 | 1.6754
1 | 60 | 0.0662 | 92 | 1.6057 | 0.55 | 5.5e-07 | 8401.2607 | 1.2185
1 | 60 | 0.0662 | 92 | 1.6057 | 0.7 | 7e-07 | 6600.9905 | 0.95739
1 | 60 | 0.0662 | 92 | 1.6057 | 0.85 | 8.5e-07 | 5436.1098 | 0.78844
1 | 60 | 0.0662 | 92 | 1.6057 | 1 | 1e-06 | 4620.6934 | 0.67017
1 | 60 | 0.0662 | 92 | 1.6057 | 1.2 | 1.2e-06 | 3850.5778 | 0.55848
1 | 60 | 0.0662 | 92 | 1.6057 | 1.4 | 1.4e-06 | 3300.4953 | 0.4787
1 | 60 | 0.0662 | 92 | 1.6057 | 1.6 | 1.6e-06 | 2887.9334 | 0.41886
1 | 60 | 0.0662 | 92 | 1.6057 | 1.8 | 1.8e-06 | 2567.0519 | 0.37232
1 | 60 | 0.0662 | 92 | 1.6057 | 2 | 2e-06 | 2310.3467 | 0.33509
1 | 60 | 0.0662 | 92 | 1.6057 | 3 | 3e-06 | 1540.2311 | 0.22339
1 | 60 | 0.0662 | 92 | 1.6057 | 4 | 4e-06 | 1155.1733 | 0.16754
1 | 60 | 0.0662 | 92 | 1.6057 | 5 | 5e-06 | 924.1387 | 0.13403
1 | 60 | 0.0662 | 92 | 1.6057 | 6 | 6e-06 | 770.1156 | 0.1117
1 | 60 | 0.0662 | 92 | 1.6057 | 7 | 7e-06 | 660.0991 | 0.095739
1 | 60 | 0.0662 | 92 | 1.6057 | 8 | 8e-06 | 577.5867 | 0.083772
1 | 60 | 0.0662 | 92 | 1.6057 | 9 | 9e-06 | 513.4104 | 0.074464
1 | 60 | 0.0662 | 92 | 1.6057 | 10 | 1e-05 | 462.0693 | 0.067017
1 | 60 | 0.0662 | 95 | 1.6581 | 0.1 | 1e-07 | 115394.2034 | 16.7365
1 | 60 | 0.0662 | 95 | 1.6581 | 0.25 | 2.5e-07 | 46157.6814 | 6.6946
1 | 60 | 0.0662 | 95 | 1.6581 | 0.4 | 4e-07 | 28848.5508 | 4.1841
1 | 60 | 0.0662 | 95 | 1.6581 | 0.55 | 5.5e-07 | 20980.7643 | 3.043
1 | 60 | 0.0662 | 95 | 1.6581 | 0.7 | 7e-07 | 16484.8862 | 2.3909
1 | 60 | 0.0662 | 95 | 1.6581 | 0.85 | 8.5e-07 | 13575.7886 | 1.969
1 | 60 | 0.0662 | 95 | 1.6581 | 1 | 1e-06 | 11539.4203 | 1.6737
1 | 60 | 0.0662 | 95 | 1.6581 | 1.2 | 1.2e-06 | 9616.1836 | 1.3947
1 | 60 | 0.0662 | 95 | 1.6581 | 1.4 | 1.4e-06 | 8242.4431 | 1.1955
1 | 60 | 0.0662 | 95 | 1.6581 | 1.6 | 1.6e-06 | 7212.1377 | 1.046
1 | 60 | 0.0662 | 95 | 1.6581 | 1.8 | 1.8e-06 | 6410.7891 | 0.92981
1 | 60 | 0.0662 | 95 | 1.6581 | 2 | 2e-06 | 5769.7102 | 0.83683
1 | 60 | 0.0662 | 95 | 1.6581 | 3 | 3e-06 | 3846.4734 | 0.55788
1 | 60 | 0.0662 | 95 | 1.6581 | 4 | 4e-06 | 2884.8551 | 0.41841
1 | 60 | 0.0662 | 95 | 1.6581 | 5 | 5e-06 | 2307.8841 | 0.33473
1 | 60 | 0.0662 | 95 | 1.6581 | 6 | 6e-06 | 1923.2367 | 0.27894
1 | 60 | 0.0662 | 95 | 1.6581 | 7 | 7e-06 | 1648.4886 | 0.23909
1 | 60 | 0.0662 | 95 | 1.6581 | 8 | 8e-06 | 1442.4275 | 0.20921
1 | 60 | 0.0662 | 95 | 1.6581 | 9 | 9e-06 | 1282.1578 | 0.18596
1 | 60 | 0.0662 | 95 | 1.6581 | 10 | 1e-05 | 1153.942 | 0.16737

## Packing_density AEI 440
Flux (LMH) | Outer dia.(in) | Inner dia.(in) | fiber_t (in) | Module dia (in) | Length (in) | Fiber Area_c (in2) | Mod Area_c (in2) | Fiber active S.A. (in2)
25 | 0.015 | 0.005 | 0.005 | 1 | 10 | 0.00017671 | 0.7854 | 0.15708
Packing density | Outer dia. (m) | Inner dia. (m) | fiber_t (m) | Module dia (m) | Length (m) | Fiber Area_c (m2) | Mod Area_c (m2) | Fiber active S.A. (m2)
0.4208 | 0.000381 | 0.000127 | 0.000127 | 0.0254 | 0.254 | 1.1401e-07 | 0.00050671 | 0.00010134
n fibers/ module
1870
Active S.A. (m2)/ mod.
0.18951
Permeate flow per mod. (L/hr)
4.7377
Desired Flowrate (L/hr)
4
Modules required
1
Footprint (ft3)
0.0045451
Note on A1: Cassandra Sanchez: HF commennt on AEI 441 sheet.

## Packing_density AEI 441
Flux (LMH) |  | Outer dia.(in) | Inner dia.(in) | fiber_t (in) | Module dia (in) | Length (in) | Fiber Area_c (in2) | Mod Area_c (in2) | Fiber active S.A. (in2) | Number of membranes | Cross sect. area of mod (m) | Cross sect. area of memb (m) | Total X-C area of memb (m) | Packing density | Packlomania pd | waste: 14.3%
22 |  | 0.02 | 0.016 | 0.012 | 1 | 12 | 0.00031416 | 0.7854 | 0.60319 | 60 | 0.00050671 | 7.854e-07 | 4.7124e-05 | 9.3% | 10.85%
[10 empty] | 80 | 0.00050671 | 7.854e-07 | 6.2832e-05 | 12.4% | 14.47%
Packing density |  | Outer dia. (m) | Inner dia. (m) | fiber_t (m) | Module dia (m) | Length (m) | Fiber Area_c (m2) | Mod Area_c (m2) | Fiber active S.A. (m2) | 100 | 0.00050671 | 7.854e-07 | 7.854e-05 | 15.5% | 18.08%
0.3 |  | 0.001 | 0.0008 | 0.0001 | 0.0254 | 0.3048 | 7.854e-07 | 0.00050671 | 0.00076605 | 120 | 0.00050671 | 7.854e-07 | 9.4248e-05 | 18.6% | 21.7%
[10 empty] | 140 | 0.00050671 | 7.854e-07 | 0.00010996 | 21.7% | 25.32%
n fibers/ module |  | 0.001 |  |  | 0.0254 |  | 7.854e-07 | 0.00050671 |  | 160 | 0.00050671 | 7.854e-07 | 0.00012566 | 24.8% | 28.93%
193 | [9 empty] | 180 | 0.00050671 | 7.854e-07 | 0.00014137 | 27.9% | 32.55%
[10 empty] | 200 | 0.00050671 | 7.854e-07 | 0.00015708 | 31% | 36.17%
Active S.A. (m2)/ mod. | [9 empty] | 220 | 0.00050671 | 7.854e-07 | 0.00017279 | 34.1% | 39.78%
0.14785 | [9 empty] | 240 | 0.00050671 | 7.854e-07 | 0.0001885 | 37.2% | 43.4%
[10 empty] | 260 | 0.00050671 | 7.854e-07 | 0.0002042 | 40.3% | 47.02%
Permeate flow per mod. (L/hr) | [9 empty] | 280 | 0.00050671 | 7.854e-07 | 0.00021991 | 43.4% | 50.63%
3.2526 | [9 empty] | 300 | 0.00050671 | 7.854e-07 | 0.00023562 | 46.5% | 54.25%
[10 empty] | 320 | 0.00050671 | 7.854e-07 | 0.00025133 | 49.6% | 57.87%
Desired Flowrate (L/hr) | (gal/min)
113.55 | 0.5
[10 empty] | Number of membranes | Cross sect. area of mod (m) | Cross sect. area of memb (m) | Total X-C area of memb (m) | Packing density | Packlomania pd | waste:20.91%
Modules required | [9 empty] | 7 | 3.1669e-05 | 5.0265e-07 | 3.5186e-06 | 11.11% | 14.58%
35 | [9 empty] | 13 | 3.1669e-05 | 5.0265e-07 | 6.5345e-06 | 20.63% | 27.08%
[10 empty] | 19 | 3.1669e-05 | 5.0265e-07 | 9.5504e-06 | 30.16% | 39.58%
Footprint (ft3) | [9 empty] | 31 | 3.1669e-05 | 5.0265e-07 | 1.5582e-05 | 49.2% | 64.58%
0.1909 | [9 empty] | 131 | 3.1669e-05 | 5.0265e-07 | 6.5848e-05 | 207.9% | 272.9%
[10 empty] | 231 | 3.1669e-05 | 5.0265e-07 | 0.00011611 | 366.6% | 481.2%
[10 empty] | 331 | 3.1669e-05 | 5.0265e-07 | 0.00016638 | 525.4% | 689.6%
[10 empty] | 431 | 3.1669e-05 | 5.0265e-07 | 0.00021664 | 684.1% | 897.9%
[10 empty] | 531 | 3.1669e-05 | 5.0265e-07 | 0.00026691 | 842.8% | 1106%
[10 empty] | 631 | 3.1669e-05 | 5.0265e-07 | 0.00031718 | 1002% | 1315%
[10 empty] | 731 | 3.1669e-05 | 5.0265e-07 | 0.00036744 | 1160% | 1523%
[10 empty] | 831 | 3.1669e-05 | 5.0265e-07 | 0.00041771 | 1319%
[10 empty] | 931 | 3.1669e-05 | 5.0265e-07 | 0.00046797 | 1478%
[10 empty] | 1031 | 3.1669e-05 | 5.0265e-07 | 0.00051824 | 1636%
[10 empty] | 1131 | 3.1669e-05 | 5.0265e-07 | 0.0005685 | 1795%
[10 empty] | 1231 | 3.1669e-05 | 5.0265e-07 | 0.00061877 | 1954%
[10 empty] | 1331 | 3.1669e-05 | 5.0265e-07 | 0.00066903 | 2113%
[10 empty] | 1431 | 3.1669e-05 | 5.0265e-07 | 0.0007193 | 2271%
[10 empty] | 1531 | 3.1669e-05 | 5.0265e-07 | 0.00076956 | 2430%
[10 empty] | 1631 | 3.1669e-05 | 5.0265e-07 | 0.00081983 | 2589%
[10 empty] | 1731 | 3.1669e-05 | 5.0265e-07 | 0.0008701 | 2747%
[10 empty] | 1831 | 3.1669e-05 | 5.0265e-07 | 0.00092036 | 2906%
[10 empty] | 1931 | 3.1669e-05 | 5.0265e-07 | 0.00097063 | 3065%
[10 empty] | 2031 | 3.1669e-05 | 5.0265e-07 | 0.0010209 | 3224%
[10 empty] | 2131 | 3.1669e-05 | 5.0265e-07 | 0.0010712 | 3382%
[10 empty] | 2231 | 3.1669e-05 | 5.0265e-07 | 0.0011214 | 3541%
[10 empty] | 2331 | 3.1669e-05 | 5.0265e-07 | 0.0011717 | 3700%
[10 empty] | 2431 | 3.1669e-05 | 5.0265e-07 | 0.001222 | 3858%
[10 empty] | 2531 | 3.1669e-05 | 5.0265e-07 | 0.0012722 | 4017%
[10 empty] | 2631 | 3.1669e-05 | 5.0265e-07 | 0.0013225 | 4176%
[10 empty] | 2731 | 3.1669e-05 | 5.0265e-07 | 0.0013728 | 4335%
[10 empty] | 2831 | 3.1669e-05 | 5.0265e-07 | 0.001423 | 4493%
[10 empty] | 2931 | 3.1669e-05 | 5.0265e-07 | 0.0014733 | 4652%
[10 empty] | 3031 | 3.1669e-05 | 5.0265e-07 | 0.0015235 | 4811%
[10 empty] | 3131 | 3.1669e-05 | 5.0265e-07 | 0.0015738 | 4970%
[10 empty] | 3231 | 3.1669e-05 | 5.0265e-07 | 0.0016241 | 5128%
[10 empty] | 3331 | 3.1669e-05 | 5.0265e-07 | 0.0016743 | 5287%
[10 empty] | 3431 | 3.1669e-05 | 5.0265e-07 | 0.0017246 | 5446%
[10 empty] | 3531 | 3.1669e-05 | 5.0265e-07 | 0.0017749 | 5604%
[10 empty] | 3631 | 3.1669e-05 | 5.0265e-07 | 0.0018251 | 5763%
[10 empty] | 3731 | 3.1669e-05 | 5.0265e-07 | 0.0018754 | 5922%
[10 empty] | 3831 | 3.1669e-05 | 5.0265e-07 | 0.0019257 | 6081%
[10 empty] | 3931 | 3.1669e-05 | 5.0265e-07 | 0.0019759 | 6239%
[10 empty] | 4031 | 3.1669e-05 | 5.0265e-07 | 0.0020262 | 6398%
[10 empty] | 4131 | 3.1669e-05 | 5.0265e-07 | 0.0020765 | 6557%
[10 empty] | 4231 | 3.1669e-05 | 5.0265e-07 | 0.0021267 | 6715%
[10 empty] | 4331 | 3.1669e-05 | 5.0265e-07 | 0.002177 | 6874%
[10 empty] | 4431 | 3.1669e-05 | 5.0265e-07 | 0.0022273 | 7033%
[10 empty] | 4531 | 3.1669e-05 | 5.0265e-07 | 0.0022775 | 7192%
[10 empty] | 4631 | 3.1669e-05 | 5.0265e-07 | 0.0023278 | 7350%
[10 empty] | 4731 | 3.1669e-05 | 5.0265e-07 | 0.0023781 | 7509%
[10 empty] | 4831 | 3.1669e-05 | 5.0265e-07 | 0.0024283 | 7668%
[10 empty] | 4931 | 3.1669e-05 | 5.0265e-07 | 0.0024786 | 7826%
[10 empty] | 5031 | 3.1669e-05 | 5.0265e-07 | 0.0025289 | 7985%
[10 empty] | 5131 | 3.1669e-05 | 5.0265e-07 | 0.0025791 | 8144%
[10 empty] | 5231 | 3.1669e-05 | 5.0265e-07 | 0.0026294 | 8303%
[10 empty] | 5331 | 3.1669e-05 | 5.0265e-07 | 0.0026797 | 8461%
[10 empty] | 5431 | 3.1669e-05 | 5.0265e-07 | 0.0027299 | 8620%
[10 empty] | 5531 | 3.1669e-05 | 5.0265e-07 | 0.0027802 | 8779%
[10 empty] | 5631 | 3.1669e-05 | 5.0265e-07 | 0.0028304 | 8938%
[10 empty] | 5731 | 3.1669e-05 | 5.0265e-07 | 0.0028807 | 9096%
[10 empty] | 5831 | 3.1669e-05 | 5.0265e-07 | 0.002931 | 9255%
[10 empty] | 5931 | 3.1669e-05 | 5.0265e-07 | 0.0029812 | 9414%
[10 empty] | 6031 | 3.1669e-05 | 5.0265e-07 | 0.0030315 | 9572%
[10 empty] | 6131 | 3.1669e-05 | 5.0265e-07 | 0.0030818 | 9731%
[10 empty] | 6231 | 3.1669e-05 | 5.0265e-07 | 0.003132 | 9890%
[10 empty] | 6331 | 3.1669e-05 | 5.0265e-07 | 0.0031823 | 10049%
[10 empty] | 6431 | 3.1669e-05 | 5.0265e-07 | 0.0032326 | 10207%
[10 empty] | 6531 | 3.1669e-05 | 5.0265e-07 | 0.0032828 | 10366%
[10 empty] | 6631 | 3.1669e-05 | 5.0265e-07 | 0.0033331 | 10525%
[10 empty] | 6731 | 3.1669e-05 | 5.0265e-07 | 0.0033834 | 10683%
[10 empty] | 6831 | 3.1669e-05 | 5.0265e-07 | 0.0034336 | 10842%
Note on A2: Cassandra Sanchez: Assumed flux in liters per square meter per hour.
Note on A5: Cassandra Sanchez: Either set or backcalculate using goal seek
Note on A17: Cassandra Sanchez: Set desired flowrate to determine number of modules

## Packing_density AEI 442
Flux (LMH) | Outer dia.(in) | Inner dia.(in) | fiber_t (in) | Module dia (in) | Length (in) | Fiber Area_c (in2) | Mod Area_c (in2) | Fiber active S.A. (in2)
25 | 0.02 | 0.016 | 0.002 | 1 | 12 | 0.00031416 | 0.7854 | 0.60319
Packing density | Outer dia. (m) | Inner dia. (m) | fiber_t (m) | Module dia (m) | Length (m) | Fiber Area_c (m2) | Mod Area_c (m2) | Fiber active S.A. (m2)
0.16 | 0.000508 | 0.0004064 | 5.08e-05 | 0.0254 | 0.3048 | 2.0268e-07 | 0.00050671 | 0.00038915
n fibers/ module
400
Active S.A. (m2)/ mod.
0.15566
Permeate flow per mod. (L/hr)
3.8915
Desired Flowrate (L/hr)
4
Modules required
2
Footprint (ft3)
0.010908

## flowrate vs flux
AEI 441
| Outer dia.(in) | Inner dia.(in) | fiber_t (in) | Module dia (in) | Length (in) | Fiber Area_c (in2) | Mod Area_c (in2) | Fiber active S.A. (in2) | Q_60l/min (m3/min) | Q_120L/min (m3/min) | n fibers | Surface area (m2) | Vel (m/s) (60) | Vel (m/s) (120) | 20 LMH Flux (m3/min) | Q_ratio (20/60) | Q_ratio (20/120) | Vel ratio (20/60) | Vel ratio (20/120) | 30 LMH flux (m3/min) | ratio (30/60) | ratio (30/120) | Vel ratio (30/60) | Vel ratio (30/120)
| 0.025 | 0.016 | 0.002 | 0.25 | 5.5 | 0.00049087 | 0.7854 | 0.60319 | 6e-05 | 0.00012 | 1 | 0.00017836 | 0.031706 | 0.063153 | 5.9454e-08 | 0.09909% | 0.04954% | 0.00017522 | 0.00017522 | 8.9181e-08 | 0.1486% | 0.07432% | 0.00026283 | 0.00013195
[9 empty] | 6e-05 | 0.00012 | 2 | 0.00035672 | 0.031837 | 0.063153 | 1.1891e-07 | 0.1982% | 0.09909% | 0.0001745 | 0.0001745 | 1.7836e-07 | 0.2973% | 0.1486% | 0.00026175 | 0.00013195
| Outer dia. (m) | Inner dia. (m) | fiber_t (m) | Module dia (m) | Length (m) | Fiber Area_c (m2) | Mod Area_c (m2) | Fiber active S.A. (m2) | 6e-05 | 0.00012 | 3 | 0.00053508 | 0.031969 | 0.063153 | 1.7836e-07 | 0.2973% | 0.1486% | 0.00017378 | 0.00017378 | 2.6754e-07 | 0.4459% | 0.223% | 0.00026067 | 0.00013195
| 0.000635 | 0.0004064 | 0.0001 | 0.00635 | 0.1397 | 1.2972e-07 | 3.1669e-05 | 0.00017836 | 6e-05 | 0.00012 | 4 | 0.00071344 | 0.032102 | 0.063153 | 2.3781e-07 | 0.3964% | 0.1982% | 0.00017306 | 0.00017306 | 3.5672e-07 | 0.5945% | 0.2973% | 0.00025959 | 0.00013195
[9 empty] | 6e-05 | 0.00012 | 5 | 0.00089181 | 0.032237 | 0.063153 | 2.9727e-07 | 0.4954% | 0.2477% | 0.00017234 | 0.00017234 | 4.459e-07 | 0.7432% | 0.3716% | 0.00025851 | 0.00013195
[9 empty] | 6e-05 | 0.00012 | 6 | 0.0010702 | 0.032372 | 0.063153 | 3.5672e-07 | 0.5945% | 0.2973% | 0.00017162 | 0.00017162 | 5.3508e-07 | 0.8918% | 0.4459% | 0.00025742 | 0.00013195
| m3/(m2*min) | m3/m2*s | [6 empty] | 6e-05 | 0.00012 | 7 | 0.0012485 | 0.032508 | 0.063153 | 4.1618e-07 | 0.6936% | 0.3468% | 0.0001709 | 0.0001709 | 6.2426e-07 | 1.04% | 0.5202% | 0.00025634 | 0.00013195
20 LMH | 0.00033333 | 5.5556e-06 | [6 empty] | 6e-05 | 0.00012 | 8 | 0.0014269 | 0.032646 | 0.063153 | 4.7563e-07 | 0.7927% | 0.3964% | 0.00017017 | 0.00017017 | 7.1344e-07 | 1.189% | 0.5945% | 0.00025526 | 0.00013195
30 LMH | 0.0005 | 8.3333e-06 | [6 empty] | 6e-05 | 0.00012 | 9 | 0.0016052 | 0.032785 | 0.063153 | 5.3508e-07 | 0.8918% | 0.4459% | 0.00016945 | 0.00016945 | 8.0262e-07 | 1.338% | 0.6689% | 0.00025418 | 0.00013195
[9 empty] | 6e-05 | 0.00012 | 10 | 0.0017836 | 0.032925 | 0.063153 | 5.9454e-07 | 0.9909% | 0.4954% | 0.00016873 | 0.00016873 | 8.9181e-07 | 1.486% | 0.7432% | 0.0002531 | 0.00013195
60 mL/min | [8 empty] | 6e-05 | 0.00012 | 11 | 0.001962 | 0.033066 | 0.063153 | 6.5399e-07 | 1.09% | 0.545% | 0.00016801 | 0.00016801 | 9.8099e-07 | 1.635% | 0.8175% | 0.00025202 | 0.00013195
120 mL/min | [8 empty] | 6e-05 | 0.00012 | 12 | 0.0021403 | 0.033209 | 0.063153 | 7.1344e-07 | 1.189% | 0.5945% | 0.00016729 | 0.00016729 | 1.0702e-06 | 1.784% | 0.8918% | 0.00025094 | 0.00013195
[9 empty] | 6e-05 | 0.00012 | 13 | 0.0023187 | 0.033352 | 0.063153 | 7.729e-07 | 1.288% | 0.6441% | 0.00016657 | 0.00016657 | 1.1593e-06 | 1.932% | 0.9661% | 0.00024986 | 0.00013195
[9 empty] | 6e-05 | 0.00012 | 14 | 0.0024971 | 0.033497 | 0.063153 | 8.3235e-07 | 1.387% | 0.6936% | 0.00016585 | 0.00016585 | 1.2485e-06 | 2.081% | 1.04% | 0.00024878 | 0.00013195
[9 empty] | 6e-05 | 0.00012 | 15 | 0.0026754 | 0.033643 | 0.063153 | 8.9181e-07 | 1.486% | 0.7432% | 0.00016513 | 0.00016513 | 1.3377e-06 | 2.23% | 1.115% | 0.0002477 | 0.00013195
[9 empty] | 6e-05 | 0.00012 | 16 | 0.0028538 | 0.033791 | 0.063154 | 9.5126e-07 | 1.585% | 0.7927% | 0.00016441 | 0.00016441 | 1.4269e-06 | 2.378% | 1.189% | 0.00024661 | 0.00013195
[9 empty] | 6e-05 | 0.00012 | 17 | 0.0030321 | 0.03394 | 0.063154 | 1.0107e-06 | 1.685% | 0.8423% | 0.00016369 | 0.00016369 | 1.5161e-06 | 2.527% | 1.263% | 0.00024553 | 0.00013195
[9 empty] | 6e-05 | 0.00012 | 18 | 0.0032105 | 0.03409 | 0.063154 | 1.0702e-06 | 1.784% | 0.8918% | 0.00016297 | 0.00016297 | 1.6052e-06 | 2.675% | 1.338% | 0.00024445 | 0.00013195
[9 empty] | 6e-05 | 0.00012 | 19 | 0.0033889 | 0.034241 | 0.063154 | 1.1296e-06 | 1.883% | 0.9413% | 0.00016225 | 0.00016225 | 1.6944e-06 | 2.824% | 1.412% | 0.00024337 | 0.00013195
[9 empty] | 6e-05 | 0.00012 | 20 | 0.0035672 | 0.034394 | 0.063154 | 1.1891e-06 | 1.982% | 0.9909% | 0.00016153 | 0.00016153 | 1.7836e-06 | 2.973% | 1.486% | 0.00024229 | 0.00013195

## Geothermal deep well Chem
Date Collected | 2000-09-23 | FW | meq/L
Temp F | 205 | 96.11
Lab pH | 7.46
Lab Cond | nm
TDS | 3800
Na | 1221 | 22.98 | 53.1332
K | 191 | 39.09 | 4.8862
Ca | 104 | 20 | 5.2
Mg | 11.4 | 12.15 | 0.93827
Sr | 2.26 | 43.8 | 0.051598
Cl | 2022 | 35.45 | 57.0381
SO4 | 276 | 48.3 | 5.7143
HCO3 | 303 | 61 | 0
NO3 | nm | 62 | 0
Br | nd | 80 | 0
F | 5.5 | 19 | 0.28947
B | 0.85 | 3.6 | 0.23611
Li | 1.11 | 6.94 | 0.15994
Cs | nm | 133 | 0
P | nm |  | 0
Fe | 0.16 | 18.6 | 0.0086022
As | nd |  | 0
Hg | nm
SiO2 | 73.81 | 61.016
Source | Witcher, unpublished
| Cations |  | 64.6138
| Anions |  | 63.0418
| diff. |  | 1.572
| % |  | 1.231%

## Gaant
Summer Weekly Milestones | 2016-09-12 | 2016-09-19 | 2016-09-26 | 2016-10-03 | 2016-10-10 | 2016-10-17 | 2016-10-31 | 2016-11-07 | 2016-11-14 | 2016-11-21 | 2016-11-28 | 2016-12-05 | 2016-12-12
CFD
Sensitivity analysis of operating parameters | bar: 2016-09-12 to 2016-09-19
Sensitivity analysis of membrane properties on B_m | bar: 2016-09-12
Verify results with lab tests. Calibrate mass transfer model | bar: 2016-09-19 to 2016-09-26
2-D sensitivity analysis of membrane distance | bar: 2016-09-26 to 2016-10-03
Verify results with lab tests. Determine optimal packing density. | bar: 2016-10-03 to 2016-10-17
Determine precipitation potential for Masson greenhouse water | bar: 2016-09-12 to 2016-09-19
Develop 2-D model for membrane fouling | bar: 2016-09-12 to 2016-10-10
Verify fouling model with experimental data and/or hand calculations | bar: 2016-10-10 to 2016-10-31
Thesis
Committee reviews work plan | bar: 2016-09-12
Meet to receive feedback from committee | bar: 2016-09-19
Update work plan to reflect feedback | bar: 2016-09-19 to 2016-09-26
Thesis write up | bar: 2016-09-26 to 2016-10-31
Defense | bar: 2016-11-07
Committee reviews thesis | bar: 2016-11-07 to 2016-11-14
Incorporation of committee suggestions | bar: 2016-11-14 to 2016-11-21
Submit for graduate office approval | bar: 2016-11-28
Incorporate graduate office corrections | bar: 2016-12-05

## Packing Density
Module Diameter | module diameter (mm) | Fiber outer diameter | maximum number | Unusable area
quarter inch | 6.35 | 635 μm | 80 | 20%
half inch | 12.7 | 635 μm | 338 | 15.5%
5/8 inch | 15.875 | 635 μm | 536 | 14.24%
|  |  | 169 |  | Define packing density and speak to the upper limit

## testing matrix
Monday (11/14) | System 2 | System 3 (assuming ready)
8 to 12 | 7 memb 1-1
12 to 4 | 13 memb 1-1
4 to 8 | 13 memb 2-1
8 to 12
Tuesday (11/15)
6 to 10 | 19 memb 1-1
10 to 2 | 7 memb 2-1
2 to 6 | 7 memb 1-2
6 to 10 | 7 memb 3-1
Wednesday (11/16)
6 to 10 | 13 memb 3-1 | 13-1-60-1
10 to 2 | 13 memb 1-2 | 13-2-60-1
2 to 6 | 13 memb 2-2 | 13-3-60-1
6 to 10 | 7 memb 2-2 | 19 memb 3-1
Thursday (11/17)
5 to 9 | 7 memb 3-2
9 to 1 | 13 memb 3-2
1 to 5 | 19 memb 1-2
Friday (11/18)
8 to 12 | 19 memb 2-2 | 13-1-60-2
12 to 4 | 19 memb 3-2 | 13-2-60-2
4 to 8 | 13 memb 1-3 | 13-3-60-2
8 to 12 | 13 memb 2-3 | 19 memb 2-1
Saturday
6 to 10 | 7 memb 1-3
10 to 2 | 7 memb 2-3
2 to 6 | 7 memb 3-3
6 to 10 | 13 memb 3-3
Sunday
6 to 10 | 19 memb 1-3
10 to 2 | 19 memb 2-3
2 to 6 | 19 memb 3-3
6 to 10
Monday
5 to 9 |  | 13-1-180-1
9 to 1 |  | 13-2-180-1
1 to 5 |  | 13-3-180-1
Tuesday
8 to 12 |  | 13-1-180-2
12 to 4 |  | 13-2-180-2
4 to 8 |  | 13-3-180-2
Wednesday
8 to 12 | 19 memb 3-1 | 13-1-120-1
12 to 4 |  | 13-2-120-1
4 to 8 |  | 13-3-120-1
Friday | 19 memb 3-2 | 13-1-120-2
8 to 12 |  | 13-2-120-2
12 to 4 |  | 13-3-120-2
4 to 8
Saturday | 19 memb 3-3