## Thermal_new
°C
W/m-K | 23.5 | 50 | 23 | 23.5 | Correlation |  |  | at 23.5°C
k, air | 0.02558 | 0.0277 |  |  | k = 8e-5*T (in °C) + 0.0237 | Membrane | Porosity | Measured k (W/m-K) | k, isostrain | k, isostress | k, flux law |  | °C | k, air | k, pvdf | beta | SM2 | k, isostrain | k, isostress | k, flux law
k, pvdf | 0.1808 | 0.1967 | 0.165 | 0.1653 | k = 0.0006*T (in °C) + 0.1667 | S | 0.405 | 0.0323 | 0.11794 | 0.052291 | 0.076348 |  | 23 | 0.02554 | 0.1805 | 0.66914 | 0.0235 | 0.073888 | 0.034884 | 0.045757
k, saturated water vapor | 0.01768 | 0.0198 |  |  | k = 8e-5*T (in °C) + 0.0158 | SM2 | 0.688 | 0.0235 | 0.074009 | 0.034939 | 0.045829 |  | 31 | 0.02618 | 0.1853 | 0.66953 | 0.02734 | 0.075825 | 0.035761 | 0.046919
Beta | 0.66917 | 0.67037 |  |  |  | SM1 | 0.762 | 0.0188 | 0.062522 | 0.032149 | 0.040117 |  | 36 | 0.02658 | 0.1883 | 0.66976 | 0.02761 | 0.077037 | 0.036309 | 0.047645
| 0.64548 |  |  |  | k=0.0006*T(in C) +0.1512 | M | 0.846 | 0.0164 | 0.049484 | 0.029477 | 0.034397 |  | 48 | 0.02754 | 0.1955 | 0.67028 | 0.03346 | 0.079944 | 0.037625 | 0.049387
Air | 0.3 | 0.02558 | [10 empty] | 80 | 0.0301 | 0.2147 | 0.67152 | 0.0466 | 0.087695 | 0.041135 | 0.054033
| 1 | 0.02558 | [5 empty] | K error
0.0017
0.002
0.0018
0.0009
[6 empty] | SM2 |  | Temperature (°C)
[6 empty] | Porosity | 0.688 | 23.6387 | 47.8758
[6 empty] | Measured k (W/m-K) |  | 0.021043 | 0.029944
[6 empty] | STD Error |  | 0.00013406 | 0.00020231
[6 empty] | k, isostrain |  | 0.074042 | 0.079913
[6 empty] | k, isostress |  | 0.034954 | 0.037612
[6 empty] | k, flux law |  | 0.04585 | 0.049369
[6 empty] | k, air |  | 0.025591 | 0.02753
[6 empty] | k, pvdf |  | 0.18088 | 0.19543
[6 empty] | beta |  | 0.66917 | 0.67028
[8 empty] | 23.6 | 37.5 | 47.5 |  |  | 23 | 31 | 36 | 41 | 48
[6 empty] | S | 0.405 | 0.0323 | 0.043504 | 0.020454 |  | S | 0.0323 | 0.04029 | 0.0435 | 0.04026 | 0.03986
[6 empty] | M | 0.846 | 0.0164 | 0.035481 | 0.033105 |  | SM2 | 0.0235 | 0.02734 | 0.02761 | 0.03389 | 0.03346
[12 empty] | SM1 | 0.0188 | 0.03722 | 0.03622 | 0.03644 | 0.035922
[12 empty] | M | 0.0164 | 0.0356 | 0.03504 | 0.03703 | 0.03745
Note on J16: Lab: 0.0021257
Note on K16: Lab: 0.005838104

## Knudsen
kB | 1.38e-23 | m2-kg/s2-K | Temperature (°C) | lmean-air (m) | lmean-air-water vapor (m) | kair,o (W/m-K) | kair-water vapor, o (W/m-K) | Kn-air | Kn-air-water vapor | kair (W/m-K) | kair-water vapor (W/m-K) | kpvdf (W/m-K) | Isostress-air | Isostress-air-water vapor | TPS
dair | 3.53e-10 | m | 20 | 7.208e-08 | 9.8917e-08 | 0.0253 | 0.025119 | 0.12758 | 0.17507 | 0.016752 | 0.014773 | 0.1787 | 0.023355 | 0.020697
Pair | 101325 | pascal | 23.5 | 7.2941e-08 | 1.001e-07 | 0.02558 |  | 0.1291 | 0.17717 | 0.016869 |  | 0.1808 | 0.023523 |  | 0.0235
dpore | 0.565 | µm | 30 | 7.454e-08 | 1.0229e-07 | 0.0261 | 0.025769 | 0.13193 | 0.18105 | 0.017084 | 0.014946 | 0.1847 | 0.023832 | 0.020955
|  |  | 31 | 7.4786e-08 |  | 0.02618 |  | 0.13237 |  | 0.017117 |  | 0.1853 | 0.023879 |  | 0.02734
|  |  | 36 | 7.6016e-08 |  | 0.02658 |  | 0.13454 |  | 0.01728 |  | 0.1883 | 0.024113 |  | 0.02761
b | 2 |  | 40 | 7.7e-08 | 1.0567e-07 | 0.0269 | 0.026323 | 0.13628 | 0.18702 | 0.017409 | 0.015058 | 0.1907 | 0.024299 | 0.02113
|  |  | 48 | 7.8968e-08 |  | 0.02754 |  | 0.13977 |  | 0.017664 |  | 0.1955 | 0.024664 |  | 0.03346
f | 0.688 |  | 50 | 7.946e-08 | 1.0904e-07 | 0.0277 | 0.026733 | 0.14064 | 0.193 | 0.017727 | 0.015087 | 0.1967 | 0.024755 | 0.021191
|  |  | 60 | 8.1921e-08 | 1.1242e-07 | 0.0285 | 0.026937 | 0.14499 | 0.19897 | 0.018038 | 0.014999 | 0.2027 | 0.025201 | 0.021093
|  |  | 70 | 8.4381e-08 | 1.158e-07 | 0.0293 | 0.026853 | 0.14935 | 0.20495 | 0.018342 | 0.014756 | 0.2087 | 0.025639 | 0.020782
|  |  | 80 | 8.6841e-08 | 1.1917e-07 | 0.0301 | 0.02638 | 0.1537 | 0.21093 | 0.01864 | 0.014308 | 0.2147 | 0.026067 | 0.020187
Mair | 29 | g/mole
Mwater | 18 | g/mole
sair | 3.711e-10 | m
swater vapor | 2.641e-10 | m
Collision diameter

## Compression Test
Pressure on membrane (Pa) | Thermal Conductivity | Error conductivity |  | No load test | 1 kg tests | t-Test: Two-Sample Assuming Equal Variances
3195.5 | 0.0258 | 0.00064215 |  | 0.02342 | 0.02546
2509.5 | 0.026635 | 0.0010589 |  | 0.02176 | 0.027 |  | Variable 1 | Variable 2
1823.5 | 0.024547 | 0.0010298 |  | 0.02269 | 0.02542 | Mean | 0.022877 | 0.0258
1137.5 | 0.024952 | 0.00026225 |  | 0.02301 | 0.02599 | Variance | 3.5827e-07 | 4.1236e-07
451.48 | 0.022877 | 0.00059855 | 0.002923 | 0.02318 | 0.02569 | Observations | 6 | 6
|  |  |  | 0.0232 | 0.02524 | Pooled Variance | 3.8531e-07
[6 empty] | Hypothesized Mean Difference | 0
[6 empty] | df | 10
[6 empty] | t Stat | -8.157
[6 empty] | P(T<=t) one-tail | 4.9638e-06
[6 empty] | t Critical one-tail | 1.8125
[6 empty] | P(T<=t) two-tail | 9.9275e-06
[6 empty] | t Critical two-tail | 2.2281
F-Test Two-Sample for Variances
[7 empty] | Variable 1 | Variable 2
[6 empty] | Mean | 0.022877 | 0.0258
[6 empty] | Variance | 3.5827e-07 | 4.1236e-07
[6 empty] | Observations | 6 | 6
[6 empty] | df | 5 | 5
[6 empty] | F | 0.86882
[6 empty] | P(F<=f) one-tail | 0.44056
[6 empty] | F Critical one-tail | 0.19801

## Temp effect
W/m-K
Air (°C) | 26.7 | 37.8 | 48.9
| 0.02602 | 0.02687 | 0.02763
2.72e-3+7.77e-5*T in K | 0.026007 | 0.026869 | 0.027732
| 25 |  |  |  |  | 75
| 0.026 |  |  |  |  | 0.03
Saturated water vapor (°C) | 27 | 37 | 47 | 57 | 67 | 77 | 87
| 0.0181 | 0.0189 | 0.0197 | 0.0205 | 0.0214 | 0.0222 | 0.0231
Liquid Water | 0.6098
Saturated water vapor (°C) | 25 |  |  |  |  | 75
| 0.02 |  |  |  |  | 0.022
[8 empty] | STD Error |  | STD Error
PVDF (°C) | 23 | 22 | 32 | 42 |  | 75 | 23.6387 | 0.0021257 | 48.3573 | 0.0075568
| 0.18 | 0.128 | 0.1454 | 0.13903 |  | 0.21 | 0.13961 | 0.0088324 | 0.10627 | 0.0023295
0.17-0.19
5.769e-4*(T in K)+0.9144e-2 | 0.17991 |  |  |  |  | 0.20991
PTFE (°C) | 23 |  |  |  |  | 75
| 0.26 |  |  |  |  | 0.29
0.25-0.27
PP (°C) | 23 |  |  |  |  | 75
| 0.11-0.16 |  |  |  |  | 0.2
P from 10-3 to 10 bar : | Thermal conductivity of gases increase about 1 percent per bar
Thermal conductivities of low-pressure gases increase with temperature
Phattaranawik et al 2003
CRC Handbook of Chemistry and Physics

## Comparison
[6 empty] | Garcia |  |  |  | Li
| T (°C) | 22 |  |  |  | 50 | °C |  |  | ? | °C
W/m-K | Kpvdf | 0.1799 |  |  |  | 0.1967 | Kptfe | 0.2767
| Kair | 0.02546 |  |  |  | 0.0277 | Kair | 0.0277
| Kvapor | 0.01756
Ka-v
| Beta | 0.66909 |  |  |  | 0.67037 |  | 0.74977
| Model (W/m-K) |  |  |  |  | PVDF | PVDF | PTFE | PTFE | PVDF
| Porosity | 0.405 | 0.688 | 0.762 | 0.846 | 0.62 | 0.66 | 0.903 | 0.89 | 0.73 |  |  | Porosity | 0.62 | 0.66
| Hot Disk Measurements | 0.0323 | 0.0235 | 0.0188 | 0.0164 | 0.035332 | 0.033876 |  |  | 0.020728 |  | Prediction | 23.5 | 0.024732 | 0.023276
| Lees' Disc |  |  |  |  | 0.041 | 0.04 | 0.031 | 0.028 |  |  |  | 50 | 0.035332 | 0.033876
| 3 Omega | [8 empty] | 0.077
Laser Flash
| Parallel (Isostrain) | 0.11735 | 0.073645 | 0.062217 | 0.049244 | 0.09192 | 0.08516 | 0.051853 | 0.05509 | 0.07333
| Series (Isostress) | 0.052043 | 0.034774 | 0.031998 | 0.029339 | 0.041128 | 0.039131 | 0.030349 | 0.030743 | 0.036067
| Maxwell (Type I) or Flux Law | 0.07598 | 0.045612 | 0.039927 | 0.034234 | 0.056105 | 0.052232 | 0.034218 | 0.03517 | 0.046065
| Maxwell (Type II) | 0.092996 | 0.048271 | 0.041254 | 0.034698 | 0.061061 | 0.055893 | 0.034473 | 0.035509 | 0.048065
|  | 0.043504 |  |  | 0.035481 | 32
|  | 0.020454 |  |  | 0.033105 | 42
Note on G12: Lab: prediction based on the hot-disk data
Note on H12: Lab: prediction based on the hot-disk data

## k for water vapor and air
P (in pa) = exp(23.1964 - 3816.44/(T (in K) - 46.13))
[9 empty] | Porosity | Isostress
|  | Total Pressure (pascal) = | 100000 | [5 empty] | 0.688
|  | Temperature (°C) | Saturated Water Vapor Pressure (pa) | mole fraction of water vapor | k(wv) | k(air) | k(wv-air) | k(pvdf) | k(pvdf-air) | k(pvdf-air-water vapor)
Air | k = 8e-5*T (in °C) + 0.0237 | 20 | 2291.7922 | 0.022918 | 0.0174 | 0.0253 | 0.025119 | 0.1787 | 0.034555 | 0.034322
Saturated Water Vapor | k = 8e-5*T (in °C) + 0.0158 | 25 | 3114.9865 | 0.03115 | 0.0178 | 0.0257 | 0.025454 | 0.1817 | 0.035103 | 0.034787
PVDF | k = 6e-4*T (in °C) + 0.1667 | 30 | 4183.5835 | 0.041836 | 0.0182 | 0.0261 | 0.025769 | 0.1847 | 0.035651 | 0.035227
|  | 35 | 5555.8341 | 0.055558 | 0.0186 | 0.0265 | 0.026061 | 0.1877 | 0.0362 | 0.035636
|  | 40 | 7300.1802 | 0.073002 | 0.019 | 0.0269 | 0.026323 | 0.1907 | 0.036748 | 0.036007
|  | 45 | 9496.3365 | 0.094963 | 0.0194 | 0.0273 | 0.02655 | 0.1937 | 0.037296 | 0.036332
|  | 50 | 12236.3846 | 0.12236 | 0.0198 | 0.0277 | 0.026733 | 0.1967 | 0.037845 | 0.036601
|  | 55 | 15625.8693 | 0.15626 | 0.0202 | 0.0281 | 0.026866 | 0.1997 | 0.038393 | 0.036803
|  | 60 | 19784.8856 | 0.19785 | 0.0206 | 0.0285 | 0.026937 | 0.2027 | 0.038941 | 0.036927
|  | 70 | 30971.0025 | 0.30971 | 0.0214 | 0.0293 | 0.026853 | 0.2087 | 0.040038 | 0.036879
|  | 80 | 47086.0947 | 0.47086 | 0.0222 | 0.0301 | 0.02638 | 0.2147 | 0.041135 | 0.03632