## Flow CFR
Reynold number and the terminal flowrate throughout the CFR system under a reaction temperature of 300 °C.
| Feed supply system before pump | Between pump and preheater | Between preheater and reactor | Lower part of reactor | Middle part of reactor
I.D. inch | 0.81 | 0.125 | 0.125 | 1.25 | 1.25
Re b | 1727 | 11272 | 26442 | 8209 | 8209
F mL/min a, c | 245.77 | 5.85 | 5.85 | N.A. | N.A.
| Upper part of reactor | Between reactor and filters | Between filters and cooler | Cooler | After cooler
I.D. inch | 1.25 | 0.2 | 0.0833 | 0.152 | 0.125
Re b | 8209 | 49292 | 82001 | 30573 | 21078
F mL/min a, c | N.A. | N.A. | No particles | No particles | No particles
a Terminal flowrate. Assume the particle size before the plug-flow reactor is 20 µm, while the physical data of particles after the preheater were unavailable, due to unknown density of HTL solids.
b Physical data of water were obtained from http://webbook.nist.gov/chemistry/fluid/.
c Physical data of algal slurry were obtained from the experimental measurement, as shown in Table S1.

## Energy CFR
Energy consumption in the lower-zone heater of PFR.
Operating condition window in the lower zone of PFR | Tinlet (Temperature at the bottom of the lower zone) (°C) a | Toutlet (Temperature at the top of the lower zone) (°C) a | Theoretical power for heating algae (W) b | Theoretical energy loss flow toward atmosphere (W) b | Theoretical total power for heating biomass (W) b | Real energy loss flow toward atmosphere (W) b | Real total power for heating biomass (W)
350 °C Flow | 133 | 350 | 2149.9 | 50.1 | 2200 | >565.9 | >2765.9
a Obtained from the experimental data
b Equation details could be found in the supplemental information, and physical data of water were obtained from http://webbook.nist.gov/chemistry/fluid/.

## Flowrate
The flowrate low limit under different solids loadings and preheater temperatures.
Solids loading wt.% | Preheater temperature °C | Flowrate low limit mL/min
2.8 | 133 | 131.41
| 142 | 129.25
| 150 | 128.27
| 158 | 128.19
| 165 | 133.03
4.2 | 133 | 135.74
| 142 | 139.04

## RTD
The entities obtained from the previous experimental data about the flow RTD.
Ref. | Reactor size mm | F mL/min | Variance | Mean time s | Expected time s | Discrepancy % | Pe
Kruse et al. [66] | 6 m × 2.1 mm I.D. | 27.75 | 12679 | 40.6 | 33.3 | 21.92 | N.A.
|  | 21.82 | 58536 | 54.1 | 42.4 | 27.59 | N.A.
|  | 10.62 | 110 | 93.6 | 87 | 7.59 | N.A.
Mørup et al. [37] | 1.2 m × 5.17-25.4 mm I.D. | 2018-06-24 | 311364 | 33.4 (min) | 24.2 (min) | 38.02 | 28.02
In this study, 25 °C | 1.83 m × 31.75 mm I.D. | 150 | 86 | 25.5 (min) | 25.7 (min) | 0.54 | 18.44
In this study, 350 °C | 1.83 m × 31.75 mm I.D. | 150 | 185 | 31.4 (min) | 25.7 (min) | 22.22 | 13.77

## Feed
Elemental composition of algal feedstocks
Algal Species | WWPC | WWGS
Elemental Analysis wt.% a
Carbon | 34.5 ± 0.2 | 29.0 ± 0.1
Hydrogen | 5.3 ± 0.1 | 4.2 ± 0.2
Nitrogen | 5.6 ± 0.1 | 3.4 ± 0.0
Sulfur | 1.4 ± 0.0 | 1.1 ± 0.1
Oxygen b | 18.6 ± 0.3 | 20.3 ± 0.3
H/C molar ratio | 1.83 | 1.75
O/C molar ratio | 0.4 | 0.52
N/C molar ratio | 0.14 | 0.1
a Dry basis. b By difference.

## Aqueous
Carbon and nitrogen balances in the HTL liquid products derived from 3 wt.% WWGS under 325 °C and 2000 psi, with a flowrate of 152 mL/min and a theoretical residence time of 3.2 min.
Time min | TOC mg/L | TN mg/L | Carbon yield wt.% | Nitrogen yield wt.% | N/C molar ratio
30 | 1086 | 304 | 12.42 | 29.88 | 0.24
50 | 1985 | 451 | 23.58 | 46.16 | 0.19
70 | 2814 | 551 | 33.08 | 55.8 | 0.17
90 | 2679 | 585 | 31.06 | 58.4 | 0.19
110 | 2825 | 625 | 32.47 | 61.76 | 0.19
130 | 3021 | 607 | 35.04 | 60.58 | 0.17
150 | 2996 | 577 | 34.58 | 57.28 | 0.16
170 | 3179 | 584 | 36.69 | 57.97 | 0.16
190 | 3230 | 567 | 37.09 | 56.03 | 0.15
210 | 3374 | 576 | 39.02 | 57.3 | 0.15
Carbon and nitrogen balances in the HTL liquid products derived from 5 wt.% WWGS under 350 °C and 2460 psi, with a flowrate of 155 mL/min and a theoretical residence time of 6.2 min.
Time min | TOC mg/L | TN mg/L | Carbon yield wt.% | Nitrogen yield wt.% | N/C molar ratio
30 | 1827 | 393 | 12.82 | 23.73 | 0.18
50 | 3918 | 626 | 26.72 | 36.74 | 0.14
70 | 3910 | 637 | 27.07 | 37.98 | 0.14
90 | 4082 | 645 | 29.62 | 40.29 | 0.14
110 | 4198 | 685 | 28.41 | 39.87 | 0.14
130 | 4403 | 694 | 31.44 | 42.64 | 0.14
150 | 4564 | 710 | 31.67 | 42.4 | 0.13
170 | 4553 | 691 | 31.69 | 41.37 | 0.13
190 | 4566 | 710 | 32.59 | 43.64 | 0.13
210 | 4434 | 693 | 31.59 | 42.47 | 0.13
Carbon and nitrogen balances in the HTL liquid products derived from 5 wt.% WWPC microalgae under 350 °C and 2460 psi, with a flowrate of 155 mL/min and a theoretical residence time of 9.3 min.
Time min | TOC mg/L | TN mg/L | Carbon yield wt.% | Nitrogen yield wt.% | N/C molar ratio
105 | 2043.47 | 369.9 | 11.38 | 12.78 | 0.16
115 | 4174.47 | 649.06 | 20.74 | 20 | 0.13
125 | 3575.78 | 556.76 | 19.05 | 18.4 | 0.13
135 | 4623.1 | 715.69 | 24.62 | 23.64 | 0.13
145 | 4361.81 | 705.45 | 23.83 | 23.9 | 0.14
155 | 5194.37 | 808.29 | 26.54 | 25.62 | 0.13
165 | 4987.33 | 794.22 | 26.4 | 26.08 | 0.14
175 | 5377.68 | 738.87 | 28.11 | 23.95 | 0.12
185 | 5085.43 | 819.26 | 26.81 | 26.79 | 0.14
195 | 5347.28 | 836.02 | 28.27 | 27.42 | 0.13
The pH and density of HTL liquids produced from HTL of microalgae in the CFR system
| pH value of HTL liquid product | Density of HTL liquid product g/mL
HTL of 3% WWGS | 7.52 ± 0.01 | 0.991 ± 0.003
HTL of 5% WWGS | 7.65 ± 0.01 | 0.996 ± 0.003
HTL of 5% WWPC | 7.40 ± 0.02 | 0.990 ± 0.001
a Dry basis.
a Dry ash-free basis.
c By difference.

## ICP
The concentration of inorganic elements in the algal feedstock, HTL liquid products, and HTL solid products.
Element | Concentration
| WWPC Feedstock mg/kg | 5% WWPC HTL Liquid Product mg/L | 5% WWPC HTL Solid Product mg/kg | WWGS Feedstock mg/kg | 3% WWGS HTL Liquid Product mg/L | 5% WWGS HTL Liquid Product mg/L
Al | 18.47 | ND a | 33.68 | 7.132 | ND a | ND a
Ba | 0.0823 | 0.0375 | 0.1423 | 0.0934 | 0.0365 | 0.0462
Cr | 0.0507 | ND a | 0.0934 | 0.0186 | ND a | ND a
Fe | 31.84 | ND a | 54.07 | 5.469 | ND a | ND a
Mn | 0.6077 | 0.0145 | 1.251 | 0.843 | 0.0106 | 0.0237
Mo | ND a | ND a | 0.0105 | 0.0123 | ND a | ND a
Ni | 0.0136 | ND a | 0.0337 | 0.0106 | ND a | 0.0042
Zn | 0.2605 | ND a | 1.552 | 3.055 | 0.0015 | ND a
Ca | 76.38 | 2.839 | 181 | 138.2 | 5.756 | 8.453
Mg | 105.5 | 9.922 | 188.6 | 73.02 | 1.076 | 9.535
P | 16.25 | 0.0983 | 32.14 | 7.488 | ND a | ND a
Sr | 0.6349 | 0.088 | 1.196 | 0.4084 | 0.0577 | 0.0806
K | 2.323 | 4.55 | 0.8802 | 13.05 | 17.44 | 26.49
Na | 2.099 | 4.104 | 1.049 | 33.03 | 49.37 | 73.44
S | 16.45 | 6.904 | 13.81 | 10.85 | 3.06 | 4.85