## Feedstock Composition
Table1. Composition and higher heating value (HHV) of filamentous algae grown on dairy wastewater effluent.
Proximate Analysis
Ash (dry wt.%) | 20.5
Salinity (mg/L, as received) | 1500-2000
Moisture (wet wt.%) | 90
HHV (MJ/kg, dry basis) | 24.1
Elemental Analysis (dry wt. %)
C | 40.2
H | 5.7
N | 5.4
S | 2.4
O (by difference) | 46.2

## HTL product yields
Table 2. Yields of hydrothermal liquefaction (HTL) products at different reaction conditions for solids loading of 10 wt.%;
all yields reported on a dry feedstock weight basis. LBO, light (hexane-soluble) bio-crude oil; HBO, heavy bio-crude oil.
Temperature (°C) | Retention Time (min.) | LBO | HBO (wt.%) | Char
|  | (wt.%) |  | (wt.%)
310 | 60 | 15.14 | 7.93 | 25.81
310 | 60 | 9.93 | 3.21 | 10.86
350 | 60 | 24.22 | 5.6 | 26.2
350 | 60 | 19.82 | 3.46 | 10.98
350 | 30 | 22.69 | 4.4 | 11.59
350 | 30 | 19.3 | 4.3 | 11.45

## HHV & Energy recovery
Table 3. Higher heating value (HHV) and energy recovery (ratio of energy content of HTL product to energy content of biomass).
10% solid loading. LBO, light (hexane-soluble) bio-crude oil; HBO, heavy bio-crude oil.
Temperature (°C) | Retention Time (min.) | LBO HHV (MJ/kg) | LBO | HBO HHV | HBO Energy Recovery | Char HHV (MJ/kg) | Char Energy Recovery (%)
|  |  | Energy Recovery (%) | (MJ/kg) | (%)
310 | 60 | 41.7± 1.1 | 26.3 | 35.5 ± 0.5 | 11.7 | 24.2±3.3 | 25.9
310 | 60 | 44.0± 0.3 | 18.1 | 35.2 ± 0.1 | 4.7 | 23.3±5.6 | 10.5
350 | 60 | 43.5± 0.6 | 43.8 | 35.5 ± 5.4 | 8.3 | 26.4±1.2 | 28.8
350 | 60 | 39.4± 2.2 | 32.4 | 30.5±10.3 | 4.4 | 24.8±1.6 | 11.3
350 | 30 | 41.3± 1.0 | 39 | 35.7 ± 4.7 | 6.5 | 23.8±0.5 | 11.5
350 | 30 | 43.6± 0.9 | 35 | 39.3 | 12 | 24.2±5.7 | 11.5

## Aqueous phase characteristics
Table 4. Characteristics of the aqueous phase products of HTL at different operating conditions.
Total carbon (TC), total organic carbon (TOC), electrical conductivity (EC).
Temperature | Reaction Time | EC (mS/cm) | pH | TC (g/L) | TOC
(°C) | (min) |  |  |  | (g/L)
350 | 30 | 64.8 | 7.8 | 7 | 6
350 | 30 | 76.2 | 7.7 | 4.7 | 4
350 | 60 | 46.8 | 7.3 | 6.1 | 5
350 | 60 | 71.2 | 7.5 | 5.7 | 4.8
310 | 60 | 69.5 | 7.7 | 6.7 | 5.6
310 | 60 | 72.2 | 7.9 | 6.6 | 5.4