## Feed
Algal Species | N. salina CCMP1776 | G. sulphuraria 5587.1
Proximate Analysis
Moisture Content wt.% a | 28.5 ± 0.9 | 31.0 ± 0.3
Ash Content wt.% b | 7.3 ± 0.5 | 10.4 ± 0.5
HHV MJ/kg b | 27.0 ± 0.9 | 20.5 ± 1.0
Elemental Analysis wt.% b
Carbon | 55.9 ± 0.3 | 44.5 ± 0.2
Hydrogen | 7.8 ± 0.3 | 7.7 ± 1.3
Nitrogen | 2.8 ± 0.3 | 9.5 ± 0.2
Sulfur | 2.8 ± 0.2 | 3.0 ± 0.6
Oxygen d | 23.3 ± 0.6 | 25.4 ± 2.6
Biochemical Analysis wt.% c
Lipid | 19.7 ± 1.3 | 5.5 ± 0.7
Protein | 13.5 ± 1.2 | 45.3 ± 1.0
Carbohydrate | 22.9 ± 1.1 | 14.5 ± 1.0
a Wet basis.
b Dry basis.
c Dry ash free basis.
d By difference.

## Product Yield
Solid Algae | Reaction | Reaction | Log (Rt) | LBO | HBO
Content | Temperature | Time |  | Yield | Yield
(wt.% a) | (°C) | (min) |  | (wt.%)a | (wt.%)a
G. sulphuraria CCMEE 5587.1
5 | 310 | 60 | 8.03 | 18.1 ± 1.2 | 5.0 ± 1.1
5 | 350 | 5 | 8.55 | 20.1 ± 0.8 | 8.9 ± 0.6
5 | 330 | 60 | 8.62 | 19.6 ± 1.0 | 6.1 ± 0.4
5 | 350 | 30 | 8.97 | 22.6 ± 2.7 | 8.4 ± 2.0
5 | 350 | 60 | 9.21 | 27.5 ± 0.7 | 3.3 ± 2.4
10 | 350 | 60 | 9.21 | 21.7 ± 0.2 | 9.7 ± 1.5
N. salina CCMP 1776
5 | 310 | 5 | 7.35 | 49.6 ± 1.0 | 9.4 ± 4.2
5 | 310 | 30 | 7.78 | 51.8 ± 0.2 | 5.4 ± 0.0
5 | 310 | 60 | 8.03 | 54.3 ± 1.5 | 4.8 ± 1.4
10 | 310 | 60 | 8.03 | 52.4 ± 0.6 | 2.8 ± 0.5
5 | 330 | 60 | 8.62 | 52.8 ± 1.7 | 3.7 ± 1.3
5 | 350 | 60 | 9.21 | 40.0 ± 1.3 | 3.9 ± 1.1
a Dry feedstock basis.

## FAME
Fatty acid methyl ester (FAME) distribution in N. salina biomass, LBO, and HBO under different operating conditions. All data reported as percentages on a dry, ash-free feed basis.
Sample | Log (Rt)a | Total | C14:0 | C14:1 | C16:0 | C16:1 | C18:0 | C18:1n9t | C18:1n9c | C18:2n6t | C18:2n6c | C20:5n3 | Other Lipidsb
FAME
Biomass |  | 20.65 | 1.01 | 0.56 | 6.23 | 4.12 | 0.41 | 1.3 | 2.55 | 0.53 | 0.53 | 1.46 | 1.95
LBO | 7.35 | 26.5 | 1.51 | 0.83 | 9.44 | 7.07 | 0.8 | 1.99 | 3.97 | 0.41 | 0.05 | 0 | 0.43
LBO | 7.78 | 25.56 | 1.45 | 0.78 | 9.89 | 6.48 | 0.85 | 1.84 | 3.54 | 0.31 | 0.07 | 0.01 | 0.34
LBO | 8.03 | 23.65 | 1.39 | 0.73 | 8.99 | 6.2 | 0.81 | 1.72 | 3.3 | 0.14 | 0.06 | 0.01 | 0.3
HBO | 8.03 | 0.41 | 0.01 | 0 | 0.19 | 0.11 | 0.01 | 0.02 | 0.05 | 0 | 0 | 0 | 0.02
LBO (10 wt.%) | 8.03 | 22.65 | 1.26 | 0.66 | 8.3 | 5.48 | 0.8 | 1.5 | 2.97 | 0.16 | 0.05 | 0.01 | 1.46
LBO | 8.62 | 23.87 | 1.39 | 0.76 | 8.7 | 6.37 | 0.87 | 1.79 | 3.54 | 0.1 | 0.07 | 0 | 0.28
LBO | 9.21 | 16.91 | 1.04 | 0.55 | 6.25 | 4.52 | 0.7 | 1.25 | 2.31 | 0.05 | 0.04 | 0 | 0.2
a Log (Rt) = 7.35, 7.78, 8.03, 8.62, and 9.21 correspond to HTL conditions of 310ºC and 5 min, 310ºC and 30 min, 310ºC and 60 min, 330ºC and 60 min, and 350ºC and 60 min, respectively.
b calculated by difference.
Fatty acid methyl ester (FAME) distribution in G. sulphuraria biomass, LBO and HBO under different operating conditions. All data reported as percentages on a dry, ash-free feed basis.
Sample | Log (Rt)a | Total | C14:0 | C14:1 | C16:0 | C16:1 | C18:0 | C18:1n9t | C18:1n9c | C18:2n6t | C18:2n6c | Other Lipidsb
FAME
Biomass |  | 5 | 0.02 | 0.04 | 1.11 | 0.02 | 0.4 | 0.09 | 0.18 | 1.23 | 1.23 | 0.68
LBO | 8.03 | 1.12 | 0.01 | 0.01 | 0.44 | 0.06 | 0.14 | 0.06 | 0.12 | 0.17 | 0.05 | 0.06
LBO | 8.55 | 1.25 | 0.01 | 0.01 | 0.52 | 0.02 | 0.19 | 0.07 | 0.13 | 0.14 | 0.09 | 0.07
LBO | 8.62 | 1.15 | 0.02 | 0.01 | 0.5 | 0.07 | 0.16 | 0.07 | 0.13 | 0.08 | 0.05 | 0.06
LBO | 8.97 | 1.42 | 0.02 | 0.02 | 0.63 | 0.05 | 0.21 | 0.08 | 0.17 | 0.1 | 0.07 | 0.07
LBO | 9.21 | 2.52 | 0.07 | 0.02 | 1.15 | 0.3 | 0.27 | 0.16 | 0.29 | 0.13 | 0.04 | 0.09
HBO | 9.21 | 0.24 | 0 | 0 | 0.11 | 0.03 | 0.02 | 0.01 | 0.03 | 0.01 | 0 | 0.03
LBO (10 wt.%) | 9.21 | 1.06 | 0.01 | 0.02 | 0.44 | 0.01 | 0.18 | 0.09 | 0.17 | 0.06 | 0.02 | 0.06
a Log (Rt) = 8.03, 8.55, 8.62, 8.97, and 9.21 correspond to HTL conditions of 310ºC and 60 min, 350°C and 5 min, 330ºC and 60 min, 350°C and 30 min, and 350ºC and 60 min, respectively.
b calculated by difference.

## NMR
Proton type distribution in hexane-soluble LBO from HTL of N. salina under different operating conditions. SAC = solid algae content.
Proton Type |  | Aliphatic | Unsaturated/ | Alcohol/ | Carbohydrate/ | (Hetero-) Aromatic | Aldehyde
|  |  | Heteroatom | Methylene-Dibenzene/ | Unconjugated Olefin
Range (ppm)
Sample SAC wt.% | Log (Rt)a | 0.5-1.5 | 1.5-3.0 | 3.0-4.4 | 4.4-6.0 | 6.0-8.0 | 9.0-10.1
5 | 7.38 | 52.03 | 17.98 | 5.26 | 7.66 | 12.74 | 4.33
5 | 7.78 | 51.53 | 18.48 | 5.33 | 7.55 | 12.88 | 4.21
5 | 8.03 | 46.96 | 17.11 | 8.95 | 8.89 | 13.51 | 4.59
10 | 8.03 | 47.24 | 18.73 | 6.56 | 8.33 | 14.75 | 4.39
5 | 8.62 | 48.82 | 18.54 | 6.05 | 7.99 | 14.13 | 4.46
5 | 9.21 | 46.59 | 17.58 | 7.79 | 9.84 | 13.58 | 4.62
a Log (Rt) = 7.35, 7.78, 8.03, 8.62, and 9.21 correspond to HTL conditions of 310ºC and 5 min, 310ºC and 30 min, 310ºC and 60 min, 330ºC and 60 min, and 350ºC and 60 min, respectively.
Proton type distribution in hexane-insoluble, DCM-soluble HBO from HTL of N. salina under different Log (Rt) (operating conditions). SAC = solid algae content.
Proton Type |  | Aliphatic | Unsaturated/ | Alcohol/ | Carbohydrate/ | (Hetero-) Aromatic | Aldehyde
|  |  | Heteroatom | Methylene-Dibenzene/ | Unconjugated Olefin
Range (ppm)
Sample SAC wt.% | Log (Rt)a | 0.5-1.5 | 1.5-3.0 | 3.0-4.4 | 4.4-6.0 | 6.0-8.0 | 9.0-10.1
5 | 7.38 | 29.29 | 28.84 | 10.6 | 9.41 | 16.58 | 5.29
5 | 7.78 | 30.64 | 27.32 | 11.26 | 9.22 | 16.41 | 5.15
5 | 8.03 | 27.79 | 28.95 | 11.01 | 8.29 | 18.39 | 5.57
10 | 8.03 | 27.44 | 28.47 | 10.78 | 9.85 | 17.83 | 5.63
5 | 8.62 | 18.93 | 28.16 | 12.17 | 12.37 | 21.19 | 7.18
5 | 9.21 | 19.97 | 23.05 | 13.46 | 13.2 | 22.66 | 7.65
a Log (Rt) = 8.03, 8.55, 8.62, 8.97, and 9.21 correspond to HTL conditions of 310ºC and 60 min, 350°C and 5 min, 330ºC and 60 min, 350°C and 30 min, and 350ºC and 60 min, respectively.
Proton type distribution in hexane-soluble LBOs from HTL of G. sulphuraria under different Log (Rt) (operating conditions). SAC = solid algae content.
Proton Type |  | Aliphatic | Unsaturated/ | Alcohol/ | Carbohydrate/ | (Hetero-) Aromatic | Aldehyde
|  |  | Heteroatom | Methylene-Dibenzene/ | Unconjugated Olefin
Range (ppm)
Sample SAC wt.% | Log (Rt)a | 0.5-1.5 | 1.5-3.0 | 3.0-4.4 | 4.4-6.0 | 6.0-8.0 | 9.0-10.1
5 | 8.03 | 51.7 | 20.17 | 5.59 | 6.49 | 12.34 | 3.72
5 | 8.55 | 39.23 | 23.73 | 8.12 | 8.6 | 15.3 | 5.03
5 | 8.62 | 43.98 | 21.22 | 7.19 | 8.23 | 14.94 | 4.45
5 | 8.97 | 39.71 | 23.94 | 7.94 | 8.23 | 15.51 | 4.66
5 | 9.21 | 45.51 | 20.08 | 6.76 | 7.49 | 15.65 | 4.51
10 | 9.21 | 42.35 | 22.66 | 7.18 | 7.47 | 15.93 | 4.42
a Log (Rt) = 7.35, 7.78, 8.03, 8.62, and 9.21 correspond to HTL conditions of 310ºC and 5 min, 310ºC and 30 min, 310ºC and 60 min, 330ºC and 60 min, and 350ºC and 60 min, respectively
Proton type distribution in hexane-insoluble, DCM-soluble HBO from HTL of G. sulphuraria under different Log (Rt) (operating conditions). SAC = solid algae content.
Proton Type |  | Aliphatic | Unsaturated/ | Alcohol/ | Carbohydrate/ | (Hetero-) Aromatic | Aldehyde
|  |  | Heteroatom | Methylene-Dibenzene/ | Unconjugated Olefin
Range (ppm)
Sample SAC wt.% | Log (Rt)a | 0.5-1.5 | 1.5-3.0 | 3.0-4.4 | 4.4-6.0 | 6.0-8.0 | 9.0-10.1
5 | 8.03 | 24.97 | 28.85 | 11.92 | 9.4 | 19.45 | 5.41
5 | 8.55 | 23.86 | 31.09 | 11.77 | 8.94 | 19.19 | 5.15
5 | 8.62 | 25.9 | 26.48 | 13.46 | 9.07 | 19.86 | 5.23
5 | 8.97 | 22.07 | 32.08 | 11.57 | 9.52 | 19.29 | 5.46
5 | 9.21 | 22.77 | 29.7 | 11.35 | 10.09 | 20.02 | 6.08
10 | 9.21 | 22.9 | 32.5 | 11.32 | 8.8 | 19.12 | 5.37
a Log (Rt) = 8.03, 8.55, 8.62, 8.97, and 9.21 correspond to HTL conditions of 310ºC and 60 min, 350°C and 5 min, 330ºC and 60 min, 350°C and 30 min, and 350ºC and 60 min, respectively.