## Salinity Test Biomass
Salinity Test Biomass Measurements |  |  |  | From first and second salinity test experiments |  |  |  |  | Illumination: 100 µmol./m2/Day |  |  |  | Temp. 24ºC |  | Figure 2
First and second salinity test Biomass measurements |  |  |  |  | AFDW |  |  |  | 250 mL initial media volume in 500 ml flasks
| Values in g AFDW/L | [7 empty] | Standard Deviation
Day | 15 g TDS/L | 30 g TDS/L | 60 g TDS/L | 75 g TDS/L | 90 g TDS/L | 105 g TDS/L | 120 g TDS/L | 150 g TDS/L | SD 15 g/L | SD 30 g/L | SD 60 g/L | SD 75 g/L | SD 90 g/L | SD 105 g/L | SD 120 g/L | SD 150 g/L
0 | 0.045847 | 0.045698 | 0.045256 | 0.052151 | 0.052337 | 0.052337 | 0.044606 | 0.043731 | 0 | 0 | 0 | 0 | 0 | 0 | 0 | 0
1
2 | 0.05584 | 0.050626 | 0.058718 | 0.052902 | 0.051354 | 0.05022 | 0.043691 | 0.043212 | 0.0029376 | 0.0026485 | 0.0033093 | 0 | 0.00038736 | 7.3932e-05 | 0.0011887 | 0.0017972
3 | 0.077313 | 0.068567 | 0.11446 | 0.056044 | 0.05265 | 0.050511 | 0.04361 | 0.042823 | 0.00044929 | 0.00044929 | 0.0019194 | 0.00061378 | 0.00022268 | 0.00041537 | 0.0027237 | 0.00059436
4 |  |  |  | 0.070522 | 0.053859 | 0.050757 | [5 empty] | 0.0005397 | 0.00019624 | 0.0010756
5 | 0.17279 | 0.13662 | 0.23246 |  |  |  | 0.042708 | 0.042823 | 0.0048961 | 0.0084025 | 0.011135 |  |  |  | 0.0014731 | 0.0019194
6 | 0.22081 | 0.19891 | 0.25978 | 0.10335 | 0.070436 | 0.050123 |  |  | 0.0010295 | 0.0046746 | 0.0015564 | 0.0024283 | 0.0007252 | 0.00092883
7 | 0.30854 | 0.27834 | 0.28673 | 0.12276 | 0.083249 | 0.050856 | 0.042002 | 0.04193 | 0.014839 | 0.0080341 | 0.0087555 | 0.002181 | 0.0031635 | 0.0013243 | 0.0003891 | 0.00059436
8 | 0.34187 | 0.30436 | 0.29633 | 0.16203 | 0.1002 |  |  |  | 0.017429 | 0.0093465 | 0.0072307 | 0.00071721 | 0.0014611 | 0.00085696
9 | 0.37024 | 0.3363 | 0.31585 | 0.19067 | 0.10704 | 0.051204 |  |  | 0.013212 | 0.011708 | 0.007795 | 0.00041537 | 0.0006674 | 0.00071721 | 0.00097921 | 0.0011887
10 | 0.37956 | 0.34187 | 0.31876 | 0.20597 | 0.11459 | 0.051608 |  |  | 0.02236 | 0.0081091 | 0.0065264 | 0.00203 | 0.00083982 | 0.00052368
11 |  |  |  | 0.23409 | 0.12423 | [6 empty] | 0.00096593 | 0.00064113 | 0.0018265
12 | 0.41318 | 0.35056 | 0.34257 |  |  |  | 0.040004 | 0.040926 | 0.019579 | 0.0049575 | 0.0017972 |  |  |  | 0.0015564 | 0.0023454
13 |  |  |  | 0.26178 | 0.14541 | 0.054929 | [5 empty] | 0.0024943 | 0.0006674 | 0.00026794
14 |  |  |  | 0.27794 | [8 empty] | 0.0017955
15 |  |  |  | 0.29283 | 0.16219 | 0.057916 | [5 empty] | 0.0033247 | 0.00098994 | 0.00037259
16 | 0.43922 | 0.38352 | 0.39935 |  |  |  | 0.039516 | 0.040535 |  |  |  | 0.0029067 |  |  | 0.00027514 | 0.0011887
17 |  |  |  | 0.29171 | 0.17877 | 0.062593 | [6 empty] | 0.00052368 | 0.0015103
18 |  |  |  | 0.30171 | 0.18251 | 0.06375 | [5 empty] | 0.0036959 | 0.00091616 | 0.0014549
19 | 0.47649 | 0.41942 | 0.47192 |  |  |  | 0.039868 | 0.040535 | [6 empty] | 0.0030265 | 0.00162
21 |  |  |  | 0.33139 | 0.15556 | 0.068335 | [5 empty] | 0.0051583 | 0.0060905 | 0.0043293

## OD_AFDW Calibration
Calibration curve
OD680 | AFDW g/L
0.215 | 0.094
0.18 | 0.07
0.335 | 0.125
0.054 | 0.045
0.496 | 0.1677
0.46 | 0.1739
0.417 | 0.1677
0.047 | 0.0341
0.058 | 0.02
0.655 | 0.2769
0.669 | 0.2899
0.655 | 0.2563
0.8 | 0.3529
0.75233 | 0.2911
0.76133 | 0.3158
0.877 | 0.4471
0.798 | 0.3757
0.794 | 0.353
0.89 | 0.5034
0.818 | 0.403
0.839 | 0.4
0.082 | 0.04636
0.145 | 0.07231
0.087 | 0.0596
0.242 | 0.1014
0.147 | 0.07333
0.453 | 0.1773
0.251 | 0.1231
0.535 | 0.2131
0.645 | 0.28
0.48 | 0.1803
0.082 | 0.04636
0.07 | 0.04667
0.062 | 0.04667
0.06 | 0.04967
0.145 | 0.07231
0.087 | 0.0596
0.242 | 0.1014
0.147 | 0.07333
0.453 | 0.1773
0.251 | 0.1231
0.535 | 0.2131
0.645 | 0.28
0.48 | 0.1803
0.711 | 0.3421
0.578 | 0.265
0.647 | 0.3083
0.571 | 0.256
0.616 | 0.2893
0.401 | 0.1849
0.64 | 0.3083
0.428 | 0.19
0.731 | 0.3917
0.666 | 0.3472
0.159 | 0.08264
0.368 | 0.1419
0.668 | 0.3167
0.368 | 0.1635

## (Nutrients) Salinity test
Salinity Test Nutrient Measurements | [5 empty] | Figure 4
| Taken with Spectroquant Nitrate Test for Seawater #14942; MilliporeSigma; Burlington, MA, USA | [9 empty] | Spectroquant phosphate test kit #14543; MilliporeSigma
|  |  | mg NO3-N/L | [8 empty] | mg PO4-P/L
Day | 15 g TDS/L | 30 g TDS/L | 60 g TDS/L | 75 g TDS/L | 90 g TDS/L | 105 g TDS/L | 120 g TDS/L | 150 g TDS/L | Day | 15 g TDS/L | 30 g TDS/L | 60 g TDS/L | 75 g TDS/L | 90 g TDS/L | 105 g TDS/L | 120 g TDS/L | 150 g TDS/L
0 | 13 | 13 | 13 | 13 | 13 | 12.9 | 13 | 13 | 0 | 1.7 | 1.7 | 1.7 | 1.7 | 1.7 | 1.7 | 1.7 | 1.7
1 | [8 empty] | 1
2 | 9.34 | 9.92 | 9.7 | 9.88 | 10.26 | 10.2 | 10.6 | 11 | 2 |  |  | 1.21 | 1.32 | 1.33 | 1.28
3 | 4 | 5 | 2.77 | 8.86 | 7.34 | 10.04 | 10.48 | 10.5 | 3 | 0.29 | 0.83 | 0.85 | 1.22 | 1.3 | 1.36 | 1.67 | 1.7
4 |  |  |  | 6.5 |  |  |  |  | 4 |  |  | 0.185
5 | 0.0274 | 0.22 | 0.26 |  |  |  |  | 9.5 | 5 | 0.036 | 0.048 |  |  |  |  | 1.64 | 1.71
6 |  |  |  | 2.47 | 5.45 | 10.74 | 10.2 |  | 6 | 0.0354 | 0.00483 | 0.068 | 0.406 | 1 | 1.33
7 | 0.0274 | 0.22 | 0.26 |  |  |  |  | 9.6 | 7 | [6 empty] | 1.7 | 1.72
8 |  |  |  | 0.01 | 1.64 | 9.9 | 9.74 |  | 8 | 0.03381 |  | 0.057 | 0.041 | 0.531 | 1.29 | 1.34
9 | 0.3293 | 0.1784 | 0.3293 | [5 empty] | 9 |  | 0.0169
10 |  |  |  |  | 0.01 | 8.35 | 8.4 |  | 10 |  |  |  |  | 0.2576 |  | 1.436
11 | [8 empty] | 11 | BDL | BDL | BDL | BDL | 0.12
12 | 0 | 0 | 0 | 0 | 0 |  |  |  | 12
13 | [8 empty] | 13 | BDL | BDL | BDL | BDL | 0.04 | 1.26 | 1.5 | 1.75
14 | [5 empty] | 5 | 5.97 | 8
15 | 0 | 0 | 0 | 0 | 0
|  |  | pH measurements | [6 empty] | BDL = Below Detection Limit
| Taken from filtered or centrifuged media |  |  |  | Composite sample of triplicate
Day | 15 g TDS/L | 30 g TDS/L | 60 g TDS/L | 75 g TDS/L | 90 g TDS/L | 120 g TDS/L | 150 g TDS/L
0 | 8.1 | 8.1 | 8.1 | 8.1 | 8.1 | 8.1 | 8.1
1
2 |  |  |  | 8.81 | 8.78
3 | 9.03 | 9.25 | 9.25 | 8.84 |  | 8.63 | 8.56
4 |  |  |  | 9.04
5 | 9.83 | 9.85 | 10.05 |  |  | 8.75 | 8.15
6 | 9.64 | 9.55 | 9.85 | 9.25 | 8.9
7
8 | 10.1 | 9.94 | 9.9 | 9.4 | 9.1
9 | 9.8 | 9.85 | 9.82
10 | 9.4 | 9.6 | 9.8 | 9.46
11 |  |  |  |  | 9.2
12 | 9.73 | 9.7 | 9.6 |  |  | 8.5 | 8.4
13
14 | 9.6 | 9.55 | 9.56 | 9.45
15 |  |  |  | 9.31
16 | 9.56 | 9.27 | 9.37
17 |  |  |  | 9.19 | 9.23
18
19 | 9.47 | 9.11 | 9.09 |  |  | 8.2 | 8.3
20
21 |  |  |  | 9.04
22
23 |  |  |  | 8.92

## Lipid Meas. (Salinity Test)
Total extracted lipid measurements |  |  |  | Found with Modfied Wang and Benning method |  |  | Figure 4 & 5 |  |  | Lipid content of Polyculture Biomass
Found by Total Lipid/AFDW concentrations
| Lipids 15 g TDS/L | Lipids 30 g TDS/L | Lipids 60 g TDS/L |  |  |  | % lipids
Day | 15 g TDS/L | 30 g TDS/L | 60 g TDS/L | STDEV 15 | STDev 30 | STDEV 60 | Day | 15 g TDS/L | 30 g TDS/L | 60 g TDS/L | STDEV 15 | STDev 30 | STDEV 60
5 | 0.031976 | 0.030589 | 0.045774 | 0.0099495 | 0.0041803 | 8.4179e-05 | 5 | 14.6758 | 15.6432 | 17.8137 | 4.4975 | 1.6633 | 0.089537
8 | 0.058075 | 0.057261 | 0.054086 | 0.0067549 | 0.0017409 | 0.0039893 | 8 | 16.8539 | 18.8273 | 18.2739 | 1.3595 | 1.4887 | 1.7173
10 | 0.041368 | 0.057701 | 0.085842 | 0.0023469 | 0.012594 | 0.0049998 | 10 | 10.8103 | 16.7496 | 26.8367 | 0.92737 | 3.555 | 1.6082
12 | 0.053337 | 0.060541 | 0.10842 | 0.0012839 | 0.011316 | 4.4977e-05 | 12 | 12.7915 | 17.1924 | 31.2504 | 1.4976 | 3.6873 | 0.012964
14 | 0.056341 | 0.064815 | 0.11238 |  |  |  | 14 | 12.9192 | 17.3959 | 30.2568
16 | 0.0406 | 0.063 | 0.123 |  |  |  | 16 | 9.0811 | 16.2308 | 30.3802
|  | Lipids 75 g TDS/L | Lipids 90 g TDS/L
day | 75 g TDS/L | 90 g TDS/L | STDEV 75 | STDEV 90 |  |  | day | 75 g TDS/L | 90 g TDS/L | STDEV 75 | STDEV 90
8 | 0.033482 |  | 0.0023931 |  |  |  | 8 | 20.6658 |  | 1.4747
11 |  | 0.025375 |  | 0.0015155 |  |  | 11 |  | 20.4225 |  | 1.0231
14 | 0.049848 |  | 0.0013164 |  |  |  | 14 | 17.9439 |  | 0.76304
21 | 0.055556 | 0.034451 | 0.0073815 | 0.0038315 |  |  | 21 | 16.6992 | 19.6271 | 0.64795 | 2.7266
28 | 0.06825 | 0.069397 |  |  |  |  | 28 | 20.6856 | 40.4441
32 | 0.12434 | 0.080769 |  |  |  |  | 32 | 33.8613 | 38.3517
40 | 0.14269 | 0.080062 |  |  |  |  | 40 | 38.2166 | 40.5544

## Nutrient Test Biomass
Nutrient Test Biomass Measurements |  |  |  | From first and second salinity test experiments |  |  |  |  | Illumination: 100 µmol./m2/Day |  |  |  | Temp. 24ºC | Figure 7 & 8
Salinity 60 g TDS/L in PW based media |  |  |  |  | AFDW in g AFDW/L |  |  |  | 250 mL initial media volume in 500 ml flasks
| Initial ammonium Cocentrations |  |  |  | High P |  |  | Standard Deviation
Day | 13 mg NH4-N & 8 mg PO4-P | 30 mg NH4-N & 8 mg PO4-P | 50 mg NH4-N & 8 mg PO4-P | 70 mg NH4-N & 8 mg PO4-P | 13 mg NH4-N & 8 mg PO4-P | F/2 Commercial Media |  | 13 mg NH4-N & 8 mg PO4-P | 30 mg NH4-N & 8 mg PO4-P | 50 mg NH4-N & 8 mg PO4-P | 70 mg NH4-N & 8 mg PO4-P
0 | 0.048 | 0.045 | 0.044 | 0.045 | 0.046 | 0.043 |  | 0 | 0 | 0 | 0
1 | 0.059278 | 0.055811 | 0.061614 | 0.03314 | 0.055378 | 0.054402 |  | 0.00015321 | 0.0002911 | 0.00061378 | 5.7693e-05
2 | 0.089076 | 0.074123 | 0.079301 | 0.042685 | 0.0842 | 0.077049 |  | 0.00063801 | 0.00030265 | 0.0005397 | 0.00015321
3 | 0.18811 | 0.14824 | 0.1706 | 0.093637 | 0.18061 | 0.11248 |  | 0.00093123 | 0.0015954 | 0.00096593 | 0.0002911
4 | 0.22539 | 0.18757 | 0.21918 | 0.13508 | 0.19305 | 0.127 |  | 0.0011112 | 0.00089301 | 0.0024283 | 0.00093714
5 | 0.3338 | 0.23319 | 0.27689 | 0.1878 | 0.21737 | 0.15073 |  | 0.0024275 | 0.000355 | 0.002181 | 0.00085752
6 | 0.34342 | 0.29599 | 0.29106 | 0.22302 | 0.2273 | 0.1616 |  | 0.002556 | 0.00093714 | 0.00071721 | 0.0014452
7 | 0.37254 | 0.34798 | 0.32793 | 0.27807 | 0.27063 | 0.18598 |  | 0.0030711 | 0.00038311 | 0.00041537 | 0.0012085
8 | 0.38143 | 0.36953 | 0.35572 | 0.32855 | 0.28792 | 0.21471 |  | 0.0056529 | 0.00181 | 0.00203 | 0.00093123
9
10
11 | 0.41995 | 0.46235 | 0.44277 | 0.42943 | 0.34988 | 0.30715 |  | 0.003293 | 0.0028318 | 0.0024943 | 0.0038016
12
13 | 0.42294 | 0.5021 | 0.51 | 0.53125 | 0.38648 | 0.39287 |  | 0.0017044 | 0.0039945 | 0.0033247 | 0.0034457
14
15 | 0.44229 | 0.57722 | 0.57667 | 0.55892 | 0.42183 | 0.50589 |  | 0.0010166 | 0.008425 | 0.0029067 | 0.0021777
16 | 0.46114 | 0.61248 | 0.61 | 0.5495 | 0.44339 | 0.55493 |  | 0.0012364 | 0.0097867 | 0.0036959 | 0.0024536
17
18
19 | 0.48858 | 0.6214 | 0.65 | 0.6538 | 0.46197 | 0.5739
22 | 0.51812 | 0.63 | 0.66 | 0.67 | 0.49054 | 0.6055
21
Correlation between OD680 to AFDW
[6 empty] | OD680 | AFDW (g/L)
[6 empty] | 0.082 | 0.06173
[6 empty] | 0.099 | 0.0679
[6 empty] | 0.339 | 0.1417
[6 empty] | 0.48 | 0.1782
[6 empty] | 0.49 | 0.1705
[6 empty] | 0.609 | 0.2051
[6 empty] | 0.452 | 0.1613
[6 empty] | 0.813 | 0.3204
[6 empty] | 0.719 | 0.2957
[6 empty] | 0.08 | 0.03067
[6 empty] | 0.362 | 0.112
[6 empty] | 0.55 | 0.2083
[6 empty] | 0.668 | 0.2719
[6 empty] | 0.92 | 0.424
[6 empty] | 1.01 | 0.5167
[6 empty] | 0.983 | 0.4435
[6 empty] | 0.945 | 0.4381
[6 empty] | 1.003 | 0.5167
[6 empty] | 0.955 | 0.4476
[6 empty] | 1.08 | 0.54
[6 empty] | 0.967 | 0.4491
[6 empty] | 1.178 | 0.5818

## (Nutrients) Nutrient Test
Ammoniun, Nitrate, Phosphate, and pH measurements for the nutrient test | [8 empty] | Figure 7a & 7b
Total ammonium Concentrations |  |  | High Range Ammonia Reagent Test Kit # 2606945; Hach |  |  |  |  | Nitrate measurements | Phosphate measurements |  |  | Spectroquant phosphate test kit #14543; MilliporeSigma
Composite sample of triplicate | [7 empty] | Taken with Spectroquant Nitrate Test for Seawater #14942 | Composite sample of triplicate
| mg NH4-N/L | [6 empty] | mg NO3-N/L | phosphate
Day | 13 mg NH4-N & 8 mg PO4-P | 30 mg NH4-N & 8 mg PO4-P | 50 mg NH4-N & 8 mg PO4-P | 70 mg NH4-N & 8 mg PO4-P | 13 mg NH4-N & 8 mg PO4-P |  | Day | F/2 Commercial Media | Day | F/2 Commercial Media | 13 mg NH4-N & 8 mg PO4-P | 30 mg NH4-N & 8 mg PO4-P | 50 mg NH4-N & 8 mg PO4-P | 70 mg NH4-N & 8 mg PO4-P | 13 mg NH4-N & 8 mg PO4-P
0 | 13 | 30.5 | 50 | 70 | 13 |  | 0 | 13 | 0 | 1.7 | 1.7 | 1.7 | 1.7 | 1.7 | 8
1 | 12.6 | 31 |  | 69.8 | 12.4 |  | 1 | 11.3053 | 1 | 0.3864 | 0.81305 | 0.70437 | 0.46288 | 0.72048 | 5.3935
2 | 10.3 | 29.7 | 46.9 | 64.8 | 10.1 |  | 2 | 10.1734 | 2 | 0.1771 | 0.29785 | 0.6279 | 0.161 | 0.7084 | 5.8926
3 | 1.3 | 20.5 | 27.5 | 57.6 | 1.2 |  | 3 | 8.3212 | 3 | 0.068425 | 0.0644 | 0.0644 | 0.084525 | 0.13685 | 4.3712
4 | 0.1 | 15.2 |  | 49.3 | BDL |  | 4 | 3.8553 | 4 | BDL | BDL | BDL | BDL | BDL
5 |  |  | 23.5 | 43.2 |  |  | 5 | 3 | 5 | [5 empty] | 1.7066
6 | BDL | 7.1 | 20.3 | 36.9 | BDL |  | 6 |  | 6 | [5 empty] | 0.92575
7 | BDL | 5.1 | 17 | 31.1 | BDL |  | 7 | 1.3103 | 7 | BDL | BDL | BDL | BDL | BDL
8 |  | 2.9 | 13.8 | 26 |  |  | 8 | 0.39834 | 8 | [5 empty] | 0.83478
11 |  | 0.9 | 6.2 | 15.6 |  |  | 11 | BDL | 9
12 | [6 empty] | 12 |  | 10 | [5 empty] | 0.2
13 | BDL | BDL | 3.8 | 8.3 | BDL |  | 13 |  | 11
14 | [6 empty] | 14 | BDL | 12 | [5 empty] | BDL
15 |  |  |  | 2 |  |  |  |  | 13
16 | BDL |  | BDL | [5 empty] | 14 | [5 empty] | BDL
17 |  |  |  | BDL
|  | Taken from filtered or centrifuged media |  |  |  | Composite sample of triplicate
pH | [9 empty] | BDL = Below Detection Limit
Day | F/2 Commercial Media | 13 mg NH4-N & 8 mg PO4-P | 30 mg NH4-N & 8 mg PO4-P | 50 mg NH4-N & 8 mg PO4-P | 70 mg NH4-N & 8 mg PO4-P | 13 mg NH4-N & 8 mg PO4-P
0 | 8.1 | 8.1 | 8.1 | 8.1 | 8.1 | 8.1
1 | 8.16 | 8.81 | 8.76 |  | 8.72 | 8.81
2 | 9.06 | 9.09 | 8.97 | 9.05 | 8.9 | 9.05
3 | 9.42 | 10.35 | 9.68 | 9.74 | 9.31 | 10.23
4 | 9.35 | 10.32 | 10.03 | 10 | 9.29 | 10.49
5 | 9.37 | 10.5 | 10.49 | 10.42 | 9.8 | 10.69
6 | 9.18 | 10.16 | 10.16 | 10.15 | 9.83 | 10.42
7 | 9.55 | 10.41 | 10.52 | 10.41 | 10.1 | 10.61
8 | 9.29 | 10.17 | 10.42 | 10.28 | 10.18 | 10.31
9
10
11 | 8.87 | 10.04 | 10.15 | 10.12 | 10.08 | 10.01
12
13 | 8.77 | 9.9 | 9.85 | 10.08 | 9.99 | 10.03
14
15 | 8.51 | 9.64 | 9.66 | 9.71 | 9.53 | 9.38
16 | 8.12 | 9.31 | 9.37 | 9.5 | 9.27 | 9.18
17
18
19 | 7.68 | 9.34 | 9.46 | 9.1 | 9.53 | 9.24
22 |  | 9.14 | 9.03 | 8.81 | 9.01 | 9.12

## Lipid Meas. (Nutrient Test)
Nutrient Test
Total extracted lipid measurements |  |  |  | Found with Modfied Wang and Benning method (See Method section) | [5 empty] | Lipid content of Polyculture Biomass
Figure 10a & 10b
SD=Standard Deviation
| f/2 Media | 13 mg NH4-N & Low P | 13 mg NH4-N & High P | 13 mg NO3-N Low P |  |  | 13 mg NH4-N 1.7 mg PO4-P | 30 mg NH4-N 1.7 mg PO4-P | 50 mg NH4-N 1.7 mg PO4-P | 70 mg NH4-N 1.7 mg PO4-P
Lipid Production (mg/L/D) | 3.765 | 9.8827 | 11.0177 | 9.03 |  | Lipid Production | 9.8827 | 9.723 | 11.9948 | 11.7895
Lipid Content (%) | 12.5619 | 30.4087 | 47.5662 | 31 |  | Lipid Content | 30.4087 | 26.392 | 39.7922 | 40.7643
SD Lipid Prod. | 0.28961 | 0.7602 | 0.84752 | 0.1 |  | SD Lipid Prod. | 0.7602 | 0.72209 | 0.4 | 0.7602
SD Lipid Content | 3.058 | 4.3616 | 5.2463 | 0.1 |  | SD Lipid Content | 5.2463 | 3.2583 | 3.2618 | 3.864

## FAME Content
Catalized FAME content from GC/MS | [5 empty] | Figure 6
SD =Standard deviation
Sample ID | C14:0 | C16:0 | C16:1 | C18:0 | C18:1 | C18:2 | C18:3 | SD C14:0 | SD C16:0 | SD C16:1 | SD C18:0 | C18:1 | C18:2 | C18:3
Ave. 15 g/L Day 5 | 2.3097 | 56.001 | 1.1527 | 23.9269 | 0.39678 | 7.3322 | 8.8807 | 0.38195 | 3.6033 | 1.6301 | 1.3412 | 0.48849 | 1.1443 | 1.2997
Ave. 30 g/L Day 5 | 2.9346 | 52.9212 | 2.6129 | 23.0488 | 0.15217 | 8.3806 | 9.9498
Ave. 60 g/L Day 5 | 2.1454 | 56.055 | 0 | 24.5455 | 1.1875 | 7.3774 | 8.6891 | 0.12032 | 0.72327 | 0 | 0.37531 | 0.24193 | 0.15176 | 0.31781
Ave. 15 g/L Day 10 | 1.9007 | 55.8177 | 0 | 27.0774 | 1.902 | 6.4512 | 6.851 | 0.014951 | 0.65891 | 0 | 1.5845 | 0.41019 | 0.17556 | 0.3548
Ave. 30 g/L Day 10 | 1.9506 | 59.7401 | 0 | 23.6935 | 1.8557 | 6.411 | 6.349 | 0.12977 | 0.92167 | 0 | 1.0176 | 0.42432 | 0.36943 | 0.32335
Ave. 60 g/L Day 10 | 0 | 62.3667 | 0.53216 | 22.9262 | 1.7731 | 6.2993 | 6.1025 | 0 | 1.987 | 0.92173 | 2.0128 | 0.46859 | 0.44674 | 0.42218
15 g/L Day 14 | 1.9833 | 57.5621 | 0 | 28.4064 | 0.088017 | 6.1135 | 5.8467
30 g/L Day 14 | 3.6392 | 60.715 | 0 | 13.6596 | 0 | 11.0932 | 10.893
60 g/L Day 14 | 0 | 63.1467 | 0 | 15.9716 | 1.0788 | 10.0483 | 9.7546 |  | single samples no SD
15 g/L Day 16 | 2.8672 | 61.2844 | 2.5083 | 24.89 | 0.23054 | 8.2196 | 0
30 g/L Day 16 | 2.6271 | 56.1571 | 0 | 23.0815 | 1.3992 | 8.4902 | 8.245
60 g/L Day 16 | 0 | 73.4978 | 0 | 9.7376 | 0 | 16.7645 | 0